## General Results
Target Rotation
General Results | The results below display the proportion of full-structure recovery. That is, if all 6 factors were recovered via the maximum absolute average loadings approach |  |  | This is almost hard-coded, so any change in the other files requires re-checking the coding in the table below
| Structure Recovery |  |  | Factor Recovery atomic | [5 empty] | Factor Recovery atomic Reverse | [5 empty] | Factor Recovery macro
Model | Full-Structure Recovery atomic | Full-Structure Recovery atomic Reverse | Full-Structure Recovery macro | H recovered | E Recovered | X recovered | A recovered | C Recovered | O recovered | H recovered | E Recovered | X recovered | A recovered | C Recovered | O recovered | H recovered | E Recovered | X recovered | A recovered | C Recovered | O recovered
DistilRoberta | 1 | 0.83333 | 0.83333 | 1 | 1 | 1 | 1 | 1 | 1 | 0 | 0 | 1 | 1 | 1 | 1 | 1 | 0 | 1 | 0 | 1 | 1 | 0.77778
miniLM | 1 | 0.66667 | 1 | 1 | 1 | 1 | 1 | 1 | 1 | 0 | 0 | 1 | 1 | 1 | 1 | 1 | 1 | 1 | 1 | 1 | 1 | 0.88889
mpnet | 1 | 0.66667 | 1 | 1 | 1 | 1 | 1 | 1 | 1 | 0 | 1 | 1 | 1 | 1 | 0 | 1 | 1 | 1 | 1 | 1 | 1 | 0.88889
t5 | 1 | 0.66667 | 0.66667 | 1 | 1 | 1 | 1 | 1 | 1 | 0 | 0 | 1 | 1 | 1 | 1 | 1 | 0 | 0 | 1 | 1 | 1 | 0.77778
psych | 1 | 0.66667 | 1 | 1 | 1 | 1 | 1 | 1 | 1 | 0 | 1 | 1 | 0 | 1 | 1 | 1 | 1 | 1 | 1 | 1 | 1 | 0.88889
use_dan | 1 | 0.83333 | 0.83333 | 1 | 1 | 1 | 1 | 1 | 1 | 0 | 0 | 1 | 1 | 1 | 1 | 1 | 1 | 1 | 1 | 1 | 1 | 0.88889
average | 1 | 0.83333 | 1 | 1 | 1 | 1 | 1 | 1 | 1 | 0 | 1 | 0 | 1 | 1 | 1 | 1 | 1 | 1 | 1 | 1 | 1 | 0.88889
Total Recovery Percentage | 1 | 0.7381 | 0.90476 | 1 | 1 | 1 | 1 | 1 | 1 | 0 | 0.42857 | 0.85714 | 0.85714 | 1 | 0.85714 | 1 | 0.71429 | 0.85714 | 0.85714 | 1 | 1
|  |  |  | Congruence coefficients atomic empirical | [5 empty] | Conguence coefficient atomic reverse empirical | [5 empty] | Congruence coefficient macro empirical
DistilRoberta |  |  |  | 0,65 | 0,66 | 0,45 | 0,33 | 0,68 | 0,57 | NA | NA | 0,47 | 0,28 | 0,69 | 0,18 | 0,68 | NA | 0,51 | NA | 0,71 | 0,58 | 0,531428571428571
miniLM |  |  |  | 0,68 | 0,49 | 0,63 | 0,57 | 0,62 | 0,62 | NA | NA | 0,46 | 0,32 | 0,34 | 0,46 | 0,57 | 0,69 | 0,66 | 0,51 | 0,69 | 0,61 | 0,5575
mpnet |  |  |  | 0,62 | 0,51 | 0,47 | 0,46 | 0,66 | 0,63 | NA | 0,33 | 0,51 | 0,14 | 0,57 | NA | 0,6 | 0,63 | 0,47 | 0,41 | 0,72 | 0,54 | 0,516875
t5 |  |  |  | 0,66 | NA | NA | 0,38 | 0,7 | 0,6 | NA | NA | 0,33 | 0,51 | 0,14 | 0,57 | 0,65 | NA | NA | 0,35 | 0,69 | 0,56 | 0,511666666666667
psych |  |  |  | 0,49 | 0,65 | 0,34 | 0,33 | 0,72 | 0,53 | NA | NA | 0,45 | 0,27 | 0,48 | 0,19 | 0,57 | 0,69 | 0,28 | 0,39 | 0,76 | 0,55 | 0,480625
use_dan |  |  |  | 0,65 | 0,7 | 0,44 | 0,53 | 0,65 | 0,48 | NA | NA | 0,6 | 0,15 | 0,51 | 0,4 | 0,71 | 0,64 | 0,54 | 0,44 | 0,71 | 0,56 | 0,544375
average |  |  |  | 0,57 | 0,63 | 0,37 | 0,33 | 0,68 | 0,55 | NA | NA | 0,56 | 0,21 | 0,55 | 0,16 | 0,62 | 0,75 | 0,42 | 0,42 | 0,76 | 0,57 | 0,509375
Congruence Average |  |  |  | 0,617142857142857 | 0,606666666666667 | 0,45 | 0,418571428571429 | 0,672857142857143 | 0,568571428571429 | NA | 0,33 | 0,482857142857143 | 0,268571428571429 | 0,468571428571429 | 0,326666666666667 | 0,628571428571428 | 0,68 | 0,48 | 0,42 | 0,72 | 0,567142857142857 | 0,512128851540616
|  |  |  | Congruence coefficients atomic (Lee & Ashton, 2004) | [5 empty] | Conguence coefficient atomic reverse (Lee & Ashton, 2004) | [5 empty] | Congruence coefficient macro (Lee & Ashton, 2004)
DistilRoberta |  |  |  | 0,75 | 0,49 | 0,62 | 0,74 | 0,91 | 0,75 | NA | NA | 0,6 | 0,64 | 0,83 | 0,51 | 0,82 | NA | 0,64 | NA | 0,71 | 0,58 | 0,685
miniLM |  |  |  | 0,71 | 0,46 | 0,77 | 0,73 | 0,89 | 0,67 | NA | NA | 0,55 | 0,47 | 0,57 | 0,59 | 0,73 | 0,46 | 0,79 | 0,72 | 0,92 | 0,68 | 0,669375
mpnet |  |  |  | 0,72 | 0,47 | 0,43 | 0,87 | 0,86 | 0,67 | NA | 0,33 | 0,51 | 0,14 | 0,57 | NA | 0,75 | 0,55 | 0,61 | 0,77 | 0,89 | 0,58 | 0,6075
t5 |  |  |  | 0,65 | NA | NA | 0,35 | 0,69 | 0,56 | NA | NA | 0,6 | 0,68 | 0,65 | 0,86 | 0,75 | NA | NA | 0,83 | 0,9 | 0,71 | 0,685833333333333
psych |  |  |  | 0,75 | 0,58 | 0,79 | 0,82 | 0,88 | 0,72 | NA | NA | 0,71 | 0,65 | 0,71 | 0,42 | 0,81 | 0,5 | 0,62 | 0,78 | 0,87 | 0,69 | 0,70625
use_dan |  |  |  | 0,79 | 0,47 | 0,64 | 0,75 | 0,86 | 0,48 | NA | NA | 0,56 | 0,44 | 0,68 | 0,69 | 0,7 | 0,58 | 0,34 | 0,82 | 0,86 | 0,39 | 0,628125
average |  |  |  | 0,77 | 0,63 | 0,77 | 0,81 | 0,9 | 0,73 | NA | NA | 0,75 | 0,69 | 0,86 | 0,39 | 0,79 | 0,53 | 0,75 | 0,75 | 0,91 | 0,69 | 0,7325
Congruence Average |  |  |  | 0,734285714285714 | 0,516666666666667 | 0,67 | 0,724285714285714 | 0,855714285714286 | 0,654285714285714 | NA | 0,33 | 0,611428571428571 | 0,53 | 0,695714285714286 | 0,576666666666667 | 0,764285714285714 | 0,524 | 0,625 | 0,778333333333333 | 0,865714285714286 | 0,617142857142857 | 0,6513837535014
Factor Recovery across conditions
[9 empty] | H | E | X | A | C | O
[9 empty] | 0.66667 | 0.71429 | 0.90476 | 0.90476 | 1 | 0.95238
Promax Rotation
| The results below display the proportion of full-structure recovery. That is, if all 6 factors were recovered via the maximum absolute average loadings approach |  |  | This is almost hard-coded, so any change in the other files requires re-checking the coding in the table below
| Structure Recovery |  |  | Factor Recovery atomic | [5 empty] | Factor Recovery atomic Reverse | [5 empty] | Factor Recovery macro
Model | Full-Structure Recovery atomic | Full-Structure Recovery atomic Reverse | Full-Structure Recovery macro | H recovered | E Recovered | X recovered | A recovered | C Recovered | O recovered | H recovered | E Recovered | X recovered | A recovered | C Recovered | O recovered | H recovered | E Recovered | X recovered | A recovered | C Recovered | O recovered
DistilRoberta | 0.66667 | 0.5 | 0.66667 | 1 | 0 | 1 | 0 | 1 | 1 | 0 | 1 | 0 | 1 | 1 | 0 | 1 | 0 | 1 | 0 | 1 | 1 | 0.61111
miniLM | 0.33333 | 0 | 0.16667 | 0 | 0 | 0 | 0 | 1 | 1 | 0 | 0 | 1 | 1 | 1 | 0 | 0 | 0 | 0 | 0 | 1 | 0 | 0.33333
mpnet | 0.66667 | 0.5 | 1 | 0 | 1 | 0 | 1 | 1 | 1 | 0 | 0 | 0 | 0 | 0 | 0 | 1 | 1 | 1 | 1 | 1 | 1 | 0.55556
t5 | 0.33333 | 0 | 0.33333 | 0 | 0 | 0 | 0 | 1 | 1 | 0 | 0 | 0 | 0 | 1 | 0 | 0 | 0 | 0 | 0 | 1 | 1 | 0.27778
psych | 0.66667 | 0.16667 | 0 | 1 | 0 | 1 | 0 | 1 | 1 | 1 | 0 | 1 | 0 | 0 | 1 | 0 | 0 | 0 | 0 | 0 | 0 | 0.38889
use_dan | 0.33333 | 0.5 | 0.66667 | 0 | 0 | 0 | 0 | 1 | 1 | 0 | 0 | 0 | 0 | 0 | 0 | 0 | 1 | 0 | 1 | 1 | 1 | 0.33333
average | 0.33333 | 0 | 0.16667 | 0 | 0 | 0 | 0 | 1 | 1 | 0 | 0 | 0 | 0 | 0 | 0 | 0 | 0 | 0 | 0 | 1 | 0 | 0.16667
Total Recovery Percentage | 0.47619 | 0.2381 | 0.42857 | 0.28571 | 0.14286 | 0.28571 | 0.14286 | 1 | 1 | 0.14286 | 0.14286 | 0.28571 | 0.28571 | 0.42857 | 0.14286 | 0.28571 | 0.28571 | 0.28571 | 0.28571 | 0.85714 | 0.57143 | 0.38095
|  |  |  | Congruence coefficients atomic (Lee & Ashton, 2004) | [5 empty] | Conguence coefficient atomic reverse (Lee & Ashton, 2004) | [5 empty] | Congruence coefficient macro (Lee & Ashton, 2004)
DistilRoberta |  |  |  | 0,71 | NA | 0,52 | NA | 0,86 | 0,76 | NA | 0,6 | NA | 0,42 | 0,75 | NA | 0,77 | NA | 0,58 | NA | 0,82 | 0,69 | 0,68
miniLM |  |  |  | NA | NA | NA | NA | 0,73 | 0,51 | NA | NA | NA | NA | NA | NA | NA | NA | NA | NA | 0,8 | NA | 0,68
mpnet |  |  |  | NA | 0,42 | NA | 0,73 | 0,88 | 0,67 | NA | NA | 0,68 | 0,64 | 0,83 | NA | 0,55 | 0,67 | 0,54 | 0,48 | 0,79 | 0,64 | 0,655384615384615
t5 |  |  |  | NA | NA | NA | NA | 0,86 | 0,62 | NA | NA | NA | NA | NA | NA | NA | NA | NA | NA | 0,88 | 0,6 | 0,74
psych |  |  |  | 0,7 | NA | 0,67 | NA | 0,88 | 0,75 | NA | NA | NA | NA | 0,81 | NA | NA | NA | NA | NA | NA | NA | 0,762
use_dan |  |  |  | NA | NA | NA | NA | 0,86 | 0,46 | 0,1 | NA | 0,53 | NA | NA | 0,1 | NA | 0,55 | NA | 0,68 | 0,84 | 0,4 | 0,502222222222222
average |  |  |  | NA | NA | NA | NA | 0,89 | 0,75 | NA | NA | NA | NA | NA | NA | NA | NA | NA | NA | 0,86 | NA | 0,833333333333333
Congruence Average |  |  |  | 0,705 | 0,42 | 0,595 | 0,73 | 0,851428571428571 | 0,645714285714286 | 0,1 | 0,6 | 0,605 | 0,53 | 0,796666666666667 | 0,1 | 0,66 | 0,61 | 0,56 | 0,58 | 0,831666666666667 | 0,5825 | 0,583498677248677
Factor Recovery across conditions
[9 empty] | H | E | X | A | C | O
[9 empty] | 0.2381 | 0.19048 | 0.28571 | 0.2381 | 0.7619 | 0.57143

## Results_target_item_labeled
| H_distilroberta | E_distilroberta | X_distilroberta | A_distilroberta | C_distilroberta | O_distilroberta | H_miniLM | E_miniLM | X_miniLM | A_miniLM | C_miniLM | O_miniLM | H_mpnet | E_mpnet | X_mpnet | A_mpnet | C_mpnet | O_mpnet | H_t5 | E_t5X_t5 | A_t5 | C_t5 | O_t5 | ML2_item_t5 | H_psych | E_psych | X_psych | A_psych | C_psych | O_psych | H_use_dan | E_use_dan | X_use_dan | A_use_dan | C_use_dan | O_use_dan | H_avg_trans | E_avg_trans | X_avg_trans | A_avg_trans | C_avg_trans | O_avg_trans
Sinc | 0.694 | 0.135 | 0.426 | -0.011 | -0.063 | -0.095 | 0.849 | 0.031 | 0.208 | -0.081 | 0.117 | -0.061 | 0.616 | 0.181 | 0.313 | 0.091 | 0.016 | -0.004 | 0.63 | 0.278 | 0.041 | 0.085 | -0.066 | 0.11 | 0.669 | 0.064 | 0.13 | 0.248 | 0.419 | -0.331 | 0.541 | -0.154 | 0.307 | 0.06 | 0.138 | -0.005 | 0.792 | 0.074 | 0.109 | 0.008 | 0.128 | -0.189
Fair | 0.418 | 0.076 | -0.359 | 0.262 | 0.449 | 0.013 | 0.386 | 0.234 | 0.093 | 0.087 | 0.26 | 0.042 | 0.6 | -0.086 | 0.067 | 0.084 | 0.55 | -0.228 | 0.64 | -0.197 | 0.24 | 0.253 | 0.114 | -0.152 | 0.481 | 0.032 | -0.041 | 0.302 | 0.381 | -0.138 | 0.647 | 0.254 | -0.346 | 0.109 | 0.29 | -0.129 | 0.591 | 0.084 | -0.313 | 0.187 | 0.358 | -0.043
Gree | 0.608 | -0.092 | 0.23 | -0.194 | 0.189 | 0.216 | 0.167 | 0.036 | 0.4 | 0.168 | 0.033 | 0.348 | 0.478 | -0.058 | 0.07 | -0.192 | 0.249 | 0.426 | 0.504 | 0.018 | -0.092 | 0.144 | 0.401 | 0.105 | 0.802 | -0.281 | 0.224 | 0.255 | 0.271 | -0.228 | 0.748 | -0.065 | -0.101 | -0.098 | 0.164 | 0.512 | 0.719 | -0.04 | -0.019 | -0.079 | 0.138 | 0.159
Mode | 0.609 | -0.023 | 0.34 | 0.003 | 0.026 | 0.029 | 0.518 | 0.207 | 0.206 | 0.3 | -0.2 | 0.116 | 0.569 | 0.057 | 0.236 | 0.002 | -0.073 | 0.288 | 0.602 | 0.353 | -0.125 | -0.01 | 0.139 | 0.148 | 0.636 | -0.331 | 0.402 | 0.216 | 0.29 | 0.052 | 0.463 | -0.148 | 0.423 | 0.128 | -0.054 | 0.208 | 0.734 | -0.066 | 0.194 | -0.046 | -0.052 | 0.129
Fear | 0.17 | 0.62 | 0.044 | -0.006 | -0.131 | 0.173 | 0.158 | 0.148 | 0.202 | 0.017 | 0.178 | 0.415 | 0.329 | 0.439 | 0.291 | -0.214 | 0.23 | 0.069 | 0.402 | 0.242 | -0.084 | 0.058 | 0.374 | 0.044 | -0.146 | 0.461 | 0.358 | -0.019 | 0.261 | 0.177 | 0.128 | 0.475 | 0.12 | -0.169 | 0.134 | 0.345 | 0.015 | 0.16 | 0.294 | -0.063 | 0.215 | 0.224
Anxi | -0.294 | 0.663 | 0.33 | 0.138 | 0.232 | 0 | -0.07 | 0.629 | -0.238 | 0.399 | 0.235 | 0.192 | -0.198 | 0.765 | 0.327 | 0.124 | 0.414 | -0.048 | -0.234 | 0.401 | 0.198 | 0.324 | 0.246 | 0.216 | -0.305 | 0.914 | 0.168 | 0.23 | 0.173 | -0.004 | -0.424 | 0.666 | 0.097 | 0.177 | 0.317 | 0.366 | -0.354 | 0.507 | 0.262 | 0.167 | 0.39 | -0.031
Depe | 0.492 | 0.162 | 0.251 | 0.26 | -0.033 | -0.125 | 0.133 | 0.129 | 0.378 | 0.549 | 0.083 | -0.088 | 0.349 | 0.347 | 0.327 | -0.077 | 0.166 | 0.181 | 0.333 | 0.284 | 0.201 | 0.056 | 0.046 | 0.231 | -0.172 | 0.839 | 0.301 | 0.054 | 0.38 | -0.307 | 0.298 | 0.141 | 0.129 | 0.301 | 0.027 | 0.142 | 0.354 | 0.419 | 0.197 | -0.127 | 0.174 | -0.093
Sent | -0.243 | 0.423 | 0.303 | 0.563 | -0.217 | 0.113 | 0.153 | 0.513 | -0.104 | 0.317 | -0.152 | 0.428 | -0.174 | 0.449 | 0.713 | 0.129 | 0.033 | 0.156 | -0.146 | 0.325 | 0.501 | -0.217 | 0.416 | 0.325 | -0.109 | 0.476 | 0.205 | 0.377 | 0.052 | -0.186 | -0.029 | 0.574 | 0.152 | 0.41 | -0.344 | 0.253 | 0.039 | 1.133 | -0.044 | -0.072 | -0.175 | 0.04
Expr | 0.051 | 0.266 | 0.475 | 0.145 | -0.025 | 0.15 | 0.181 | -0.017 | 0.394 | 0.377 | 0.155 | 0.057 | 0.105 | 0.335 | 0.358 | 0.297 | -0.084 | 0.212 | -0.015 | 0.645 | 0.184 | 0.034 | 0.04 | 0.36 | 0.326 | 0.119 | 0.948 | -0.179 | -0.2 | 0.046 | -0.063 | 0.213 | 0.526 | 0.354 | -0.104 | 0.215 | 0.002 | 0.209 | 0.831 | 0.01 | -0.147 | 0.014
SocB | 0.234 | 0.258 | 0.522 | -0.002 | -0.078 | 0.2 | 0.254 | -0.094 | 0.445 | 0.148 | 0.18 | 0.196 | 0.335 | 0.385 | 0.5 | 0.086 | -0.231 | 0.283 | 0.271 | 0.582 | 0.035 | -0.088 | 0.114 | 0.321 | 0.286 | 0.094 | 1.021 | -0.247 | -0.138 | 0.256 | 0.035 | 0.048 | 0.624 | 0.186 | -0.014 | 0.32 | 0.089 | 0.106 | 0.98 | -0.121 | -0.183 | 0.074
Soci | 0.145 | 0.129 | 0.437 | 0.185 | -0.135 | 0.222 | 0.521 | -0.239 | 0.509 | 0.07 | 0.053 | 0.191 | 0.202 | 0.228 | 0.542 | 0.269 | -0.233 | 0.183 | 0.201 | 0.428 | 0.236 | -0.226 | 0.238 | 0.368 | 0.23 | 0.304 | 0.757 | 0.046 | -0.415 | 0.002 | 0.331 | 0.059 | 0.587 | 0.058 | -0.204 | 0.234 | 0.042 | 0.19 | 0.739 | 0.177 | -0.252 | -0.014
Live | 0.223 | 0.27 | 0.548 | -0.161 | 0.144 | -0.076 | 0.035 | -0.102 | 0.441 | 0.325 | 0.33 | 0.101 | 0.019 | 0.65 | 0.306 | 0.021 | 0.15 | 0.093 | 0.105 | 0.598 | -0.078 | 0.211 | 0.1 | 0.193 | 0.001 | 0.54 | 0.527 | 0.001 | -0.076 | 0.254 | 0.101 | 0.193 | 0.281 | -0.02 | 0.119 | 0.448 | -0.149 | 0.212 | 0.642 | 0.041 | 0.233 | -0.09
Forg | 0.105 | 0.118 | -0.178 | 0.904 | -0.07 | 0.081 | 0.314 | 0.251 | 0.277 | 0.693 | -0.201 | -0.131 | 0.268 | -0.198 | 0.261 | 0.765 | 0.116 | -0.256 | 0.357 | -0.164 | 1.042 | -0.14 | -0.13 | 0.053 | 0.343 | 0.069 | -0.027 | 0.83 | -0.257 | 0.144 | 0.381 | 0.238 | -0.078 | 0.714 | -0.108 | -0.366 | 0.238 | -0.028 | -0.063 | 0.934 | -0.174 | -0.033
Gent | 0.164 | 0.076 | -0.002 | 0.697 | 0.089 | -0.006 | 0.214 | 0.4 | 0.064 | 0.455 | 0.083 | -0.049 | 0.097 | -0.332 | -0.025 | 0.908 | 0.095 | 0.092 | 0.093 | 0.005 | 0.716 | 0.204 | -0.08 | 0.187 | 0.407 | 0.031 | -0.098 | 0.908 | -0.158 | 0.22 | 0.047 | -0.104 | 0.272 | 0.721 | 0.226 | -0.272 | 0.218 | -0.118 | -0.057 | 0.944 | -0.093 | 0.023
Flex | 0.074 | 0.234 | 0.061 | 0.525 | 0.103 | 0.079 | 0.195 | 0.349 | 0.063 | 0.413 | 0.06 | 0.075 | -0.101 | -0.116 | 0.034 | 0.921 | 0.014 | 0.131 | -0.009 | 0.065 | 0.6 | 0.262 | -0.014 | 0.257 | 0.254 | 0.246 | -0.1 | 0.788 | -0.12 | 0.199 | -0.071 | 0.032 | 0.226 | 0.54 | 0.375 | -0.117 | -0.025 | -0.07 | 0.058 | 0.889 | 0.006 | 0.065
Pati | -0.275 | 0.509 | 0.268 | 0.516 | 0.168 | -0.127 | -0.127 | 0.38 | 0.11 | 0.909 | -0.01 | -0.058 | -0.401 | 0.268 | 0.259 | 0.875 | 0.078 | -0.085 | -0.333 | 0.392 | 0.846 | 0.148 | -0.155 | 0.272 | 0.125 | 0.322 | -0.166 | 0.747 | -0.184 | 0.199 | -0.184 | 0.48 | 0.052 | 0.759 | -0.063 | -0.041 | -0.359 | 0.121 | 0.157 | 0.927 | 0.112 | -0.072
Orga | -0.057 | -0.138 | 0.041 | 0.152 | 0.937 | -0.111 | 0.066 | -0.042 | 0.276 | -0.075 | 0.811 | 0.031 | 0.163 | 0.233 | -0.253 | 0.016 | 0.692 | 0.144 | 0.045 | -0.111 | 0.086 | 0.928 | 0.024 | -0.004 | 0.409 | 0.202 | -0.216 | -0.251 | 0.797 | 0.136 | 0.188 | 0.026 | -0.222 | 0.044 | 0.745 | 0.172 | 0.107 | 0.197 | -0.098 | -0.088 | 0.816 | -0.045
Dili | 0.225 | -0.094 | 0.174 | -0.074 | 0.835 | -0.191 | 0.055 | -0.024 | 0.227 | -0.107 | 0.894 | 0.007 | 0.169 | 0.394 | -0.157 | -0.008 | 0.514 | 0.098 | 0.17 | 0.188 | -0.024 | 0.71 | -0.073 | 0.039 | 0.347 | 0.282 | -0.092 | -0.268 | 0.794 | 0.263 | 0.215 | -0.094 | 0.055 | -0.073 | 0.644 | 0.099 | 0.135 | 0.202 | 0.097 | -0.188 | 0.823 | -0.162
Perf | 0.121 | -0.306 | -0.112 | 0.102 | 0.825 | 0.195 | -0.094 | 0.243 | 0.121 | 0.045 | 0.759 | 0.028 | 0.059 | -0.13 | -0.486 | 0.229 | 0.679 | 0.334 | -0.006 | -0.395 | 0.178 | 0.935 | 0.222 | 0.083 | 0.311 | -0.078 | -0.212 | 0.034 | 0.588 | 0.395 | 0.079 | -0.243 | -0.171 | 0.39 | 0.755 | -0.052 | 0.153 | 0.059 | -0.275 | 0.058 | 0.604 | 0.272
Prud | 0.255 | 0.276 | -0.288 | 0.046 | 0.509 | 0.14 | 0.178 | 0.284 | -0.017 | -0.055 | 0.691 | -0.008 | 0.325 | 0.37 | 0.011 | 0.077 | 0.598 | -0.13 | 0.227 | 0.093 | 0.154 | 0.58 | -0.051 | -0.016 | 0.338 | 0.373 | -0.127 | -0.038 | 0.706 | 0.047 | 0.028 | 0.316 | -0.027 | 0.07 | 0.637 | -0.042 | 0.175 | 0.142 | -0.091 | 0.063 | 0.676 | -0.034
AesA | -0.18 | -0.127 | 0.087 | 0.192 | -0.014 | 0.741 | 0.117 | 0.279 | 0.12 | -0.164 | -0.222 | 0.997 | -0.186 | -0.1 | 0.32 | -0.172 | 0.171 | 0.91 | -0.01 | -0.033 | -0.001 | -0.09 | 1.006 | 0.333 | -0.29 | 0.006 | 0.088 | 0.332 | 0.115 | 0.459 | 0.23 | 0.326 | 0.206 | -0.084 | -0.1 | 0.579 | -0.047 | 0.31 | -0.172 | -0.032 | -0.097 | 0.848
Inqu | -0.117 | -0.158 | 0.139 | -0.265 | 0.008 | 1.125 | -0.011 | 0.258 | 0.139 | -0.151 | 0.018 | 0.872 | 0.006 | 0.037 | 0.169 | -0.044 | 0.118 | 0.624 | 0.096 | 0.048 | -0.168 | 0.098 | 0.826 | 0.29 | -0.307 | -0.142 | 0.108 | 0.144 | 0.334 | 0.709 | 0.178 | 0.248 | 0.274 | -0.173 | 0.079 | 0.546 | -0.157 | -0.044 | -0.056 | -0.07 | 0.02 | 1.118
Crea | 0.107 | 0.151 | 0.045 | -0.171 | 0.092 | 0.652 | 0.003 | 0.312 | 0.014 | -0.073 | 0.409 | 0.435 | 0.153 | 0.148 | -0.065 | -0.017 | 0.266 | 0.404 | 0.181 | 0.251 | -0.165 | 0.259 | 0.392 | 0.229 | -0.391 | -0.18 | 0.25 | 0.177 | 0.242 | 0.949 | -0.062 | 0.231 | 0.388 | -0.135 | 0.307 | 0.384 | -0.091 | -0.041 | 0.084 | -0.045 | 0.119 | 0.821
Unco | 0.265 | 0.169 | 0.115 | 0.175 | -0.069 | 0.363 | 0.39 | 0.282 | 0.093 | 0.132 | -0.095 | 0.329 | 0.422 | -0.026 | 0.269 | 0.144 | -0.102 | 0.384 | 0.403 | 0.191 | -0.002 | -0.022 | 0.366 | 0.209 | -0.071 | -0.195 | 0.16 | 0.172 | 0.358 | 0.569 | 0.322 | 0.261 | 0.353 | -0.101 | -0.018 | 0.324 | 0.311 | -0.123 | 0.073 | 0.089 | -0.046 | 0.576
Recovered | 1 | 1 | 1 | 1 | 1 | 1 | 1 | 1 | 1 | 1 | 1 | 1 | 1 | 1 | 1 | 1 | 1 | 1 | 1 | 1 | 1 | 1 | 1 | 1 | 1 | 1 | 1 | 1 | 1 | 1 | 1 | 1 | 1 | 1 | 1 | 1 | 1 | 1 | 1 | 1 | 1 | 1
Full | [5 empty] | 1 | [5 empty] | 1 | [5 empty] | 1 | [5 empty] | 1 | [5 empty] | 1 | [5 empty] | 1 | [5 empty] | 1 | #DIV/0!

## Results_target_item_rev_labeled
| H_distilrobertaE_distilroberta | X_distilroberta | A_distilroberta | C_distilroberta | O_distilroberta | ML1_item_distilroberta | H_miniLME_miniLM | X_miniLM | A_miniLM | C_miniLM | O_miniLM | ML1_item_miniLM | H_mpnetO_mpnet | E_mpnet | X_mpnet | A_mpnet | C_mpnet | ML1_item_mpnet | H_t5E_t5 | X_t5 | A_t5 | C_t5 | O_t5 | ML1_item_t5 | H_psychA_psych | E_psych | X_psych | C_psych | O_psych | ML1_item_psych | H_use_danE_use_dan | X_use_dan | A_use_dan | C_use_dan | O_use_dan | ML1_item_use_dan | H_avg_transX_avg_trans | E_avg_trans | A_avg_trans | C_avg_trans | O_avg_trans | ML1_item_avg_trans
Sinc | -0.674 | -0.167 | -0.108 | 0.103 | -0.238 | 0.327 | -0.434 | -0.21 | 0.132 | 0.258 | -0.186 | 0 | -0.131 | -0.528 | -0.104 | 0.188 | -0.001 | 0.188 | -0.658 | 0.001 | 0.161 | -0.034 | -0.23 | -0.017 | 0.367 | -0.331 | -0.074 | 0.308 | 0.074 | -0.187 | -0.608 | -0.275 | -0.002 | 0.12 | -0.051 | 0.024 | -0.379 | -0.62 | 0.125 | 0.227 | 0.083 | 0.131
Fair | 0.038 | 0.07 | 0.19 | 0.197 | 0.108 | -0.06 | 0.252 | 0.223 | -0.046 | -0.421 | 0.169 | 0.008 | -0.275 | 0.007 | -0.083 | -0.136 | 0.222 | -0.088 | 0.209 | -0.057 | -0.026 | 0.258 | 0.109 | 0.359 | 0.146 | 0.157 | 0.118 | 0.132 | 0.04 | 0.414 | 0.204 | -0.181 | 0.272 | 0.108 | -0.162 | 0.502 | 0.139 | 0.13 | 0.024 | -0.005 | 0.047 | 0.429
Gree | 0.376 | 0.161 | -0.022 | 0.115 | 0.415 | 0.058 | 0.267 | 0.185 | -0.326 | 0.033 | 0.437 | 0.059 | 0.182 | 0.488 | 0.101 | -0.16 | 0.321 | -0.185 | 0.395 | 0.003 | -0.229 | 0.217 | 0.289 | 0.104 | -0.485 | 0.092 | 0.183 | -0.032 | 0 | 0.22 | 0.302 | 0.382 | -0.185 | -0.117 | 0.091 | 0.189 | 0.322 | 0.419 | -0.278 | 0.137 | 0.145 | 0.06
Mode | -0.125 | -0.591 | 0.228 | -0.029 | -0.13 | 0.248 | -0.134 | 0.235 | -0.111 | 0.194 | 0.043 | 0.156 | -0.539 | -0.071 | 0.068 | -0.049 | -0.15 | 0.291 | -0.203 | -0.16 | 0.245 | -0.407 | 0.183 | 0.329 | 0.322 | 0.073 | -0.445 | 0.034 | -0.003 | 0.295 | -0.061 | -0.012 | -0.052 | 0.147 | 0.213 | -0.022 | -0.427 | -0.063 | 0.168 | -0.041 | -0.036 | 0.451
Fear | 0.093 | 0.385 | 0.357 | 0.136 | 0.236 | 0.044 | 0.797 | -0.096 | -0.156 | 0.413 | -0.354 | -0.266 | 0.418 | 0.047 | 0.452 | 0.156 | 0.121 | -0.173 | 0.256 | 0.432 | 0.284 | 0.236 | 0.414 | -0.346 | 0.23 | -0.171 | 0.347 | -0.057 | 0.276 | -0.074 | 0.268 | 0.373 | -0.069 | 0.292 | -0.182 | 0.102 | 0.547 | 0.027 | 0.143 | 0.23 | 0.31 | -0.143
Anxi | 0.431 | -0.015 | -0.533 | -0.058 | 0.075 | -0.051 | 0.626 | 0.04 | -0.081 | -0.332 | 0.061 | 0.248 | 0.343 | 0.546 | -0.299 | -0.34 | 0.078 | 0.236 | 0.357 | -0.19 | -0.696 | 0.028 | 0 | -0.238 | -0.243 | 0.474 | -0.173 | -0.109 | 0.056 | -0.184 | 0.38 | -0.051 | -0.585 | 0.102 | 0.065 | -0.256 | -0.198 | 0.501 | -0.384 | -0.05 | 0.04 | -0.159
Depe | 0.916 | -0.036 | 0.006 | -0.098 | -0.046 | -0.134 | 0.32 | 0.105 | -0.34 | -0.103 | 0.367 | 0.011 | 0.025 | 0.68 | 0.007 | -0.138 | -0.022 | -0.085 | 0.679 | -0.092 | -0.149 | -0.061 | 0.126 | 0.12 | -0.096 | 0.778 | 0.169 | -0.164 | 0.04 | -0.084 | 0.706 | -0.005 | -0.225 | -0.286 | -0.042 | -0.161 | 0.046 | 0.777 | -0.044 | -0.145 | -0.047 | -0.019
Sent | 0.782 | -0.006 | 0 | -0.007 | -0.158 | -0.221 | 0.281 | 0.076 | -0.197 | -0.223 | 0.432 | 0.017 | -0.008 | 0.631 | 0.137 | -0.023 | -0.087 | -0.033 | 0.841 | 0.009 | -0.1 | -0.051 | -0.063 | 0.152 | 0.167 | 0.511 | 0.412 | -0.045 | -0.045 | 0.381 | 0.538 | -0.101 | 0.146 | -0.31 | 0.186 | -0.023 | 0.18 | 0.594 | -0.033 | -0.172 | -0.085 | 0.065
Expr | -0.067 | 0.612 | -0.131 | 0.331 | 0.086 | -0.447 | -0.301 | 0.6 | 0.657 | -0.078 | 0.105 | 0.072 | 0.359 | -0.102 | 0.334 | -0.097 | 0.011 | 0.113 | -0.063 | 0.9 | -0.208 | 0.228 | 0.154 | 0.157 | 0.149 | 0.271 | 0.669 | 0.142 | 0.087 | -0.262 | 0.109 | 0.555 | 0.458 | 0.193 | 0.534 | -0.11 | 0.434 | 0.016 | 0.124 | -0.049 | 0.126 | -0.249
SocB | 0.128 | 0.634 | 0.378 | 0.121 | -0.157 | 0.032 | -0.035 | -0.262 | 0.314 | 0.118 | -0.428 | -0.099 | 0.287 | -0.282 | 0.468 | 0.299 | 0.127 | -0.025 | 0.1 | 0.453 | 0.321 | 0.143 | -0.109 | -0.419 | -0.009 | -0.041 | 0.438 | 0.172 | -0.17 | -0.111 | -0.082 | 0.527 | 0.363 | 0.28 | 0.17 | -0.312 | 0.454 | 0.016 | 0.281 | 0.226 | -0.099 | -0.374
Soci | 0.17 | 0.426 | 0.156 | 0.023 | 0.472 | -0.116 | 0.152 | 0.891 | -0.087 | 0.025 | -0.111 | 0.331 | 0.325 | 0.085 | 0.807 | 0.057 | -0.062 | 0.182 | 0.19 | 0.313 | 0.108 | 0.07 | 0.726 | 0.078 | 0.218 | 0.373 | 0.482 | 0.06 | 0.204 | -0.063 | -0.177 | 0.538 | -0.177 | 0.009 | 0.454 | 0.125 | 0.368 | 0.311 | 0.217 | 0.029 | 0.432 | 0.023
Live | 0.133 | 0.322 | 0.014 | 0.134 | 0.502 | -0.13 | 0.241 | 0.295 | -0.215 | -0.112 | 0.322 | 0.101 | 0.195 | 0.378 | 0.445 | -0.044 | -0.138 | 0.047 | 0.248 | 0.297 | -0.042 | -0.013 | 0.603 | 0.327 | 0.233 | 0.239 | 0.244 | -0.025 | 0.387 | 0.015 | 0.367 | 0.342 | -0.103 | -0.022 | 0.091 | 0.103 | 0.311 | 0.214 | 0.106 | -0.133 | 0.428 | 0.097
Forg | 0.166 | 0.014 | 0.29 | 0.003 | -0.048 | -0.023 | -0.234 | 0.458 | 0.178 | -0.092 | -0.11 | -0.032 | -0.006 | -0.19 | 0.263 | 0.078 | -0.046 | 0.095 | -0.301 | 0.058 | 0.377 | 0.122 | 0.127 | 0.394 | 0.469 | 0.201 | 0.273 | 0.117 | 0.02 | 0.267 | -0.165 | -0.127 | -0.044 | 0.11 | 0.063 | 0.236 | 0.162 | 0.064 | 0.355 | -0.056 | -0.012 | 0.141
Gent | -0.275 | 0.194 | 0.521 | -0.107 | -0.098 | 0.113 | -0.408 | 0.027 | 0.289 | 0.332 | -0.269 | 0.002 | -0.132 | -0.199 | 0.094 | 0.572 | 0.103 | 0.137 | -0.399 | 0.073 | 0.542 | 0.061 | -0.124 | -0.038 | 0.689 | 0.164 | 0.163 | -0.097 | -0.058 | -0.104 | -0.317 | 0.174 | 0.405 | 0.116 | -0.291 | 0.003 | 0.04 | 0.023 | 0.795 | 0.033 | -0.1 | -0.059
Flex | -0.032 | 0.365 | 0.586 | -0.181 | -0.068 | 0.299 | -0.26 | -0.128 | 0.405 | 0.328 | -0.164 | -0.004 | 0.143 | 0.316 | -0.074 | 1.125 | -0.129 | -0.046 | 0.023 | 0.187 | 0.579 | -0.237 | -0.041 | -0.386 | 0.684 | 0.014 | 0.144 | -0.132 | 0.042 | -0.11 | -0.305 | 0.319 | 0.519 | -0.15 | -0.143 | -0.388 | 0.191 | -0.026 | 0.742 | -0.057 | -0.041 | -0.243
Pati | -0.002 | -0.154 | 0.479 | 0.288 | -0.254 | -0.093 | 0.109 | 0.233 | 0.673 | -0.404 | -0.194 | -0.406 | -0.229 | -0.071 | -0.086 | 0.37 | 0.005 | -0.45 | 0.17 | 0.013 | 0.684 | 0.088 | -0.188 | 0.359 | 0.39 | -0.322 | -0.075 | -0.051 | 0.072 | 0.434 | 0.045 | 0.181 | 0.61 | 0.011 | 0.116 | 0.244 | 0.347 | -0.285 | 0.397 | -0.223 | -0.152 | 0.396
Orga | -0.001 | 0.257 | 0.141 | 0.616 | -0.099 | 0.199 | 0.339 | 0.299 | 0.065 | 0.946 | 0.151 | 0.104 | -0.1 | 0.172 | 0.021 | 0.021 | 0.788 | 0.194 | 0.028 | 0.035 | -0.023 | 0.868 | -0.27 | -0.194 | -0.18 | -0.062 | 0.114 | 0.726 | 0.031 | 0.369 | 0.189 | 0.499 | -0.127 | 0.757 | -0.345 | 0.327 | 0.147 | 0.336 | -0.184 | 0.928 | -0.049 | 0.317
Dili | -0.297 | 0.413 | -0.169 | 0.587 | -0.268 | -0.228 | -0.346 | -0.206 | 0.156 | 0.506 | 0.083 | -0.025 | -0.059 | -0.156 | -0.02 | -0.218 | 0.587 | 0.356 | -0.197 | 0.363 | 0.042 | 0.321 | -0.36 | -0.124 | -0.008 | -0.127 | 0.385 | 0.684 | 0.086 | 0.082 | -0.016 | 0.066 | -0.079 | 0.54 | -0.041 | 0.069 | 0.101 | -0.059 | -0.155 | 0.6 | -0.156 | -0.059
Perf | 0.201 | -0.054 | -0.416 | 0.949 | -0.021 | 0.633 | 0.282 | 0.057 | -0.353 | 0.136 | 0.607 | 0.019 | -0.138 | 0.369 | -0.097 | -0.393 | 0.579 | 0.074 | 0.21 | 0.007 | -0.37 | 0.395 | 0.139 | 0.245 | -0.628 | 0 | 0.11 | 0.832 | 0.358 | 0.124 | 0.371 | 0.161 | -0.322 | 0.338 | 0.04 | 0.316 | -0.033 | 0.224 | -0.628 | 0.678 | 0.22 | 0.504
Prud | -0.273 | 0.135 | 0.27 | 0.437 | -0.448 | 0.191 | -0.433 | -0.106 | 0.273 | 0.44 | -0.036 | -0.033 | -0.412 | -0.191 | -0.191 | 0.29 | 0.62 | 0.142 | -0.316 | 0.025 | 0.264 | 0.364 | -0.573 | -0.092 | 0.163 | -0.335 | 0.072 | 0.519 | -0.063 | 0.394 | -0.472 | 0.124 | 0.346 | 0.179 | -0.243 | 0.079 | -0.027 | -0.148 | 0.15 | 0.598 | -0.261 | 0.253
AesA | 0.284 | 0.282 | 0.225 | 0.054 | 0.271 | 0.112 | 0.243 | 0.059 | 0.205 | 0.25 | 1.011 | 0.065 | 0.173 | 0.429 | 0.389 | 0.141 | 0.073 | 0.149 | 0.47 | 0.261 | 0.228 | -0.022 | 0.479 | 0.075 | 0.258 | 0.242 | 0.223 | 0.075 | 0.362 | 0.077 | 0.097 | 0.304 | 0.148 | -0.079 | 0.331 | 0.051 | 0.348 | 0.263 | 0.261 | -0.055 | 0.344 | 0.127
Inqu | -0.101 | -0.05 | -0.044 | -0.143 | 0.994 | 0.076 | 0.248 | 0.214 | -0.286 | -0.065 | 0.393 | 0.029 | 0.266 | 0.158 | 0.507 | -0.159 | -0.225 | -0.262 | 0.074 | 0.014 | -0.139 | 0.075 | 0.562 | 0.362 | 0.048 | 0.112 | -0.184 | 0.07 | 0.55 | 0.139 | -0.27 | 0.336 | -0.167 | -0.287 | 0.727 | 0.482 | 0.169 | -0.101 | -0.003 | -0.171 | 0.634 | 0.288
Crea | -0.027 | 0.316 | -0.091 | 0.054 | 0.818 | 0.213 | 0.289 | 0.195 | -0.184 | 0.071 | 0.529 | 0.123 | 0.456 | 0.195 | 0.297 | -0.077 | 0.006 | -0.374 | 0.123 | 0.309 | -0.1 | 0.042 | 0.719 | 0.23 | 0.144 | 0.079 | 0.003 | 0.243 | 0.802 | 0.015 | -0.004 | 0.649 | -0.142 | -0.068 | 0.616 | 0.103 | 0.303 | -0.172 | -0.029 | 0.015 | 0.806 | 0.195
Unco | 0.074 | 0.265 | -0.528 | -0.218 | 0.19 | -0.255 | -0.137 | -0.34 | -0.529 | 0.153 | 0.182 | 0.284 | 0.677 | 0.01 | -0.117 | -0.096 | -0.239 | -0.386 | 0.03 | 0.308 | -0.396 | -0.453 | 0.339 | -0.219 | -0.095 | -0.097 | 0.295 | -0.021 | 0.304 | -0.461 | 0.011 | 0.232 | -0.181 | -0.067 | 0.298 | -0.555 | 0.059 | -0.21 | -0.372 | -0.114 | 0.345 | -0.55
Recovered | 0 | 1 | 1 | 1 | 1 | 1 | 0 | 1 | 1 | 1 | 1 | 0 | 1 | 0 | 1 | 1 | 1 | 0 | 0 | 0 | 1 | 1 | 1 | 1 | 0 | 1 | 1 | 1 | 1 | 0 | 0 | 1 | 1 | 1 | 1 | 1 | 1 | 1 | 1 | 1 | 1 | 0
Full | [5 empty] | 0.83333 | [5 empty] | 0.66667 | [5 empty] | 0.66667 | [5 empty] | 0.66667 | [5 empty] | 0.66667 | [5 empty] | 0.83333 | [5 empty] | 0.83333

## Results_target_sent_labeled
| H_distilroberta | E_distilrobertaA_distilroberta | X_distilroberta | C_distilroberta | O_distilroberta | ML2_sent_distilroberta | H_miniLM | E_miniLM | X_miniLM | A_miniLM | C_miniLM | O_miniLM | H_mpnet | E_mpnet | X_mpnet | A_mpnet | C_mpnet | O_mpnet | H_t5 | E_t5X_t5 | A_t5 | C_t5 | O_t5 | ML2_sent_t5 | H_psych | E_psych | X_psych | A_psych | C_psych | O_psych | H_use_dan | E_use_dan | X_use_danO_use_dan | A_use_dan | C_use_dan | ML3_sent_use_dan | H_avg_trans | E_avg_trans | X_avg_trans | A_avg_trans | C_avg_trans | O_avg_trans
Sinc | 0.655 | 0.119 | 0.361 | -0.006 | -0.072 | -0.006 | 0.623 | -0.003 | -0.069 | 0.258 | 0.211 | -0.017 | 0.524 | -0.222 | 0.322 | 0.239 | 0.174 | -0.091 | 0.66 | 0.16 | 0.172 | 0.065 | -0.047 | 0.012 | 0.963 | 0.369 | -0.049 | -0.096 | 0.243 | -0.35 | 0.822 | -0.019 | -0.143 | 0.079 | 0.175 | -0.031 | 0.754 | -0.075 | 0.099 | 0.163 | 0.071 | -0.138
Fair | 0.485 | 0.046 | -0.287 | 0.546 | 0.029 | 0.175 | 0.544 | 0.371 | -0.069 | 0.036 | 0.244 | -0.119 | 0.628 | 0.111 | -0.331 | 0.161 | 0.291 | 0.006 | 0.368 | -0.053 | 0.138 | 0.383 | 0.14 | -0.053 | 0.636 | 0.382 | -0.106 | 0.018 | 0.221 | -0.161 | 0.346 | -0.113 | -0.23 | 0.25 | 0.308 | 0.253 | 0.667 | 0.191 | -0.384 | 0.075 | 0.271 | 0.07
Gree | 0.81 | -0.327 | 0.171 | 0.224 | 0.215 | -0.389 | 0.207 | 0.066 | 0.377 | -0.055 | -0.04 | 0.44 | 0.269 | -0.049 | 0.258 | -0.137 | 0.157 | 0.471 | 0.682 | 0.076 | -0.241 | 0.244 | 0.111 | 0.162 | 0.627 | 0.087 | 0.245 | -0.149 | 0.198 | -0.176 | 0.551 | -0.032 | 0.308 | -0.317 | 0.266 | 0.531 | 0.578 | -0.163 | 0.15 | -0.18 | 0.168 | 0.259
Mode | 0.731 | -0.01 | 0.323 | 0.055 | -0.011 | -0.203 | 0.458 | 0.022 | 0.033 | 0.418 | -0.109 | 0.181 | 0.532 | -0.08 | 0.117 | 0.1 | -0.042 | 0.378 | 0.562 | 0.429 | -0.238 | 0.118 | 0.105 | 0.113 | 0.63 | 0.143 | 0.27 | -0.095 | 0.199 | -0.199 | 0.427 | -0.194 | 0.393 | 0.09 | 0.041 | 0.321 | 0.684 | -0.139 | 0.165 | 0.026 | 0.02 | 0.079
Fear | 0.109 | -0.051 | 0.084 | -0.02 | 0.353 | 0.405 | 0.328 | 0.391 | 0.299 | -0.219 | 0.088 | 0.108 | 0.096 | 0.327 | 0.115 | -0.022 | 0.226 | 0.192 | 0.217 | 0.282 | -0.066 | 0.125 | 0.344 | 0.135 | 0.259 | 0.348 | 0.089 | 0.003 | -0.043 | 0.498 | -0.075 | 0.138 | 0.271 | 0.222 | -0.072 | 0.165 | 0.117 | 0.478 | 0.129 | -0.136 | 0.052 | 0.295
Anxi | -0.273 | 0.229 | 0.278 | 0.399 | 0.164 | 0.41 | -0.131 | 0.453 | -0.222 | 0.362 | 0.291 | 0.256 | -0.292 | 0.731 | 0.098 | 0.291 | 0.147 | 0.1 | -0.193 | 0.192 | 0.193 | 0.334 | 0.327 | 0.2 | 0.139 | 0.531 | -0.072 | 0.503 | -0.161 | 0.343 | -0.4 | 0.441 | 0.331 | 0.205 | 0.292 | 0.019 | -0.355 | 0.544 | 0.129 | 0.311 | 0.247 | 0.153
Depe | 0.305 | 0.583 | 0.125 | -0.078 | -0.071 | 0.15 | 0.261 | -0.059 | 0.35 | 0.295 | 0.036 | 0.124 | 0.084 | 0.437 | 0.067 | 0.329 | -0.313 | 0.271 | 0.413 | 0.464 | 0.313 | -0.112 | -0.265 | 0.342 | 0.294 | 0.59 | -0.048 | -0.017 | -0.167 | 0.219 | 0.318 | 0.263 | 0.018 | 0.217 | 0.012 | 0.198 | 0.245 | 0.24 | 0.125 | 0.318 | -0.209 | 0.151
Sent | -0.26 | 0.556 | 0.135 | -0.019 | 0.401 | 0.28 | -0.003 | 0.565 | 0.013 | 0.33 | -0.149 | 0.255 | -0.062 | 0.619 | 0.132 | 0.517 | -0.242 | 0.2 | -0.121 | 0.362 | 0.435 | -0.189 | 0.239 | 0.462 | -0.035 | 0.738 | 0.052 | 0.112 | -0.1 | 0.378 | -0.217 | 0.785 | 0.062 | 0.256 | -0.113 | 0.324 | -0.117 | 0.464 | 0.004 | 0.458 | -0.251 | 0.475
Expr | 0.041 | 0.158 | 0.603 | -0.089 | 0.199 | 0.196 | 0.058 | 0.129 | 0.601 | 0.284 | -0.004 | -0.064 | 0.166 | 0.022 | 0.65 | 0.046 | -0.046 | 0.18 | 0.086 | 0.732 | 0.087 | -0.125 | 0.067 | 0.371 | 0.261 | -0.226 | 0.948 | 0.018 | -0.257 | 0.13 | 0.189 | 0.169 | 0.255 | 0.198 | 0.015 | 0.182 | 0.03 | 0.033 | 0.951 | -0.019 | -0.125 | 0.005
SocB | 0.178 | 0.14 | 0.596 | -0.21 | 0.251 | 0.218 | 0.199 | 0.045 | 0.498 | 0.094 | 0.04 | 0.131 | 0.216 | -0.067 | 0.618 | 0.059 | -0.017 | 0.127 | 0.363 | 0.612 | -0.063 | -0.099 | 0.114 | 0.218 | 0.289 | -0.211 | 0.794 | -0.024 | -0.133 | 0.255 | 0.157 | 0.051 | 0.465 | 0.307 | -0.079 | 0.2 | 0.169 | 0.025 | 0.859 | -0.111 | -0.095 | 0.033
Soci | 0.191 | 0.238 | 0.377 | -0.081 | 0.229 | 0.124 | 0.22 | 0.189 | 0.374 | 0.179 | -0.015 | 0.06 | 0.207 | 0.144 | 0.275 | 0.257 | -0.056 | 0.245 | 0.232 | 0.319 | 0.243 | -0.125 | 0.179 | 0.29 | -0.082 | -0.211 | 0.692 | 0.246 | -0.163 | 0.085 | 0.41 | 0.127 | 0.248 | 0.018 | 0.016 | 0.412 | 0.055 | 0.036 | 0.6 | 0.179 | -0.094 | 0.1
Live | 0.22 | -0.08 | 0.523 | 0.117 | -0.051 | 0.055 | -0.208 | 0.073 | 0.874 | 0.233 | 0.097 | -0.08 | -0.216 | 0.265 | 0.561 | 0.101 | 0.09 | 0.046 | 0.04 | 0.687 | -0.083 | 0.255 | -0.107 | 0.42 | -0.069 | 0.068 | 0.492 | 0.45 | -0.236 | 0.3 | 0.181 | 0.308 | 0.243 | 0.002 | 0.037 | 0.23 | -0.201 | 0.239 | 0.577 | 0.107 | 0.109 | 0.034
Forg | 0.12 | 0.845 | -0.207 | 0.132 | -0.003 | 0.3 | 0.378 | 0.129 | 0.262 | 0.509 | -0.198 | -0.065 | 0.409 | 0.3 | -0.201 | 0.686 | 0.014 | -0.154 | 0.155 | -0.091 | 0.719 | 0.15 | -0.075 | 0.137 | 0.014 | 0.247 | 0.155 | 0.678 | 0.162 | -0.255 | 0.195 | -0.09 | -0.408 | 0.966 | -0.128 | 0.372 | 0.303 | 0.227 | -0.203 | 0.779 | -0.057 | -0.093
Gent | 0.06 | 0.695 | 0.215 | 0.024 | -0.089 | 0.327 | 0.335 | 0.094 | 0.017 | 0.354 | 0.07 | 0.143 | 0.169 | 0.054 | 0.301 | 0.689 | 0.12 | -0.308 | -0.027 | 0.001 | 0.861 | 0.035 | 0.014 | 0.185 | -0.065 | 0.092 | 0.206 | 0.951 | 0.262 | -0.354 | 0.089 | 0.182 | -0.004 | 0.634 | 0.019 | 0.069 | 0.133 | 0.147 | 0.073 | 0.844 | 0.02 | -0.247
Flex | 0.087 | 0.637 | 0.195 | -0.039 | -0.02 | 0.398 | 0.2 | 0.147 | 0.162 | 0.367 | 0.076 | 0.06 | 0.053 | 0.173 | 0.352 | 0.664 | 0.098 | -0.291 | 0.134 | -0.061 | 0.816 | 0.029 | 0 | 0.104 | -0.019 | 0.277 | 0.085 | 0.769 | 0.157 | -0.041 | 0.034 | 0.318 | 0.108 | 0.616 | -0.026 | 0.009 | 0.062 | 0.23 | 0.136 | 0.715 | 0.023 | -0.18
Pati | -0.223 | 0.543 | 0.363 | 0.29 | -0.042 | 0.318 | -0.254 | 0.401 | 0.355 | 0.674 | -0.006 | -0.169 | -0.262 | 0.575 | 0.016 | 0.505 | 0.163 | 0.035 | -0.397 | 0.237 | 0.801 | 0.183 | -0.067 | 0.405 | -0.047 | 0.129 | 0.125 | 0.902 | 0.104 | -0.091 | -0.281 | 0.464 | -0.104 | 0.638 | 0.099 | -0.001 | -0.346 | 0.338 | 0.201 | 0.706 | 0.198 | -0.117
Orga | 0.064 | 0.183 | 0.009 | 0.793 | -0.178 | -0.074 | 0.015 | 0.128 | 0.281 | -0.141 | 0.853 | -0.148 | 0.13 | -0.063 | -0.025 | -0.054 | 0.698 | 0.24 | 0.104 | -0.095 | 0.007 | 0.976 | -0.101 | 0.034 | 0.11 | -0.367 | -0.169 | 0.069 | 0.874 | 0.414 | 0.096 | -0.131 | -0.132 | -0.134 | 1.054 | -0.256 | 0.006 | -0.16 | 0.02 | -0.011 | 0.878 | 0.05
Dili | 0.244 | 0.063 | 0.074 | 0.704 | -0.203 | -0.05 | 0.013 | 0.072 | 0.15 | 0.02 | 0.884 | -0.151 | -0.026 | -0.172 | 0.236 | 0.217 | 0.674 | -0.188 | 0.267 | 0.186 | -0.101 | 0.763 | -0.202 | 0.117 | 0.214 | -0.287 | -0.123 | 0.21 | 0.672 | 0.265 | 0.24 | -0.026 | 0.213 | -0.157 | 0.522 | 0.012 | 0.059 | -0.121 | 0.12 | 0.03 | 0.824 | -0.12
Perf | 0.202 | 0.066 | -0.129 | 0.7 | 0.077 | -0.128 | 0.047 | -0.146 | -0.013 | -0.075 | 0.931 | 0.243 | 0.075 | -0.282 | -0.325 | 0.233 | 1.025 | 0.169 | 0.21 | -0.279 | 0.199 | 0.799 | -0.02 | -0.001 | 0.022 | -0.398 | -0.106 | 0.218 | 0.967 | 0.25 | 0.178 | 0.114 | 0.02 | 0.003 | 0.471 | 0.1 | 0.123 | -0.312 | -0.186 | 0.091 | 0.967 | 0.104
Prud | 0.307 | -0.05 | -0.355 | 0.597 | 0.193 | 0.46 | 0.223 | 0.205 | -0.304 | 0.126 | 0.667 | 0.084 | 0.359 | 0.225 | 0.023 | -0.061 | 0.528 | -0.053 | 0.184 | -0.076 | 0.209 | 0.508 | 0.186 | -0.091 | 0.454 | 0.137 | -0.153 | 0.221 | 0.387 | 0.171 | 0.198 | 0.059 | 0.025 | 0.146 | 0.484 | -0.152 | 0.326 | 0.34 | -0.198 | -0.008 | 0.494 | 0.009
AesA | -0.059 | 0.028 | -0.142 | 0.01 | 0.952 | -0.099 | 0.044 | 0.318 | 0.001 | -0.102 | -0.143 | 0.876 | 0.129 | 0.323 | -0.02 | -0.022 | -0.073 | 0.713 | 0.092 | -0.166 | -0.116 | -0.092 | 0.916 | 0.4 | -0.246 | 0.618 | 0.036 | -0.105 | 0.173 | 0.693 | 0.111 | 0.347 | 0.321 | -0.16 | 0.122 | 0.323 | -0.008 | 0.283 | -0.217 | -0.043 | -0.073 | 1.014
Inqu | -0.056 | -0.298 | 0.251 | -0.026 | 0.814 | 0.181 | 0.031 | 0.21 | 0.021 | -0.178 | -0.061 | 0.966 | 0.115 | 0.19 | 0.228 | -0.225 | 0.107 | 0.667 | -0.025 | -0.054 | -0.024 | -0.014 | 0.936 | 0.158 | -0.115 | 0.325 | 0.047 | -0.095 | 0.226 | 0.62 | 0.125 | 0.142 | 0.605 | -0.102 | -0.09 | 0.551 | -0.022 | 0.277 | 0.071 | -0.238 | 0.091 | 0.765
Crea | 0.066 | -0.2 | 0.229 | 0.058 | 0.539 | 0.451 | 0.009 | 0.036 | -0.031 | 0.002 | 0.403 | 0.579 | 0.092 | 0.237 | 0.14 | -0.258 | 0.298 | 0.563 | -0.088 | 0.362 | -0.099 | 0.057 | 0.712 | 0.071 | -0.139 | 0.282 | 0.305 | -0.09 | 0.135 | 0.75 | -0.088 | 0.185 | 0.607 | 0.023 | 0.09 | 0.226 | 0.012 | 0.313 | 0.215 | -0.232 | 0.127 | 0.526
Unco | 0.243 | 0.105 | 0.214 | -0.11 | 0.447 | 0.328 | 0.395 | 0.176 | 0.055 | 0.24 | -0.167 | 0.308 | 0.429 | 0.016 | 0.276 | -0.163 | -0.112 | 0.636 | 0.314 | -0.026 | 0.063 | -0.053 | 0.699 | -0.069 | 0.047 | 0.285 | 0.096 | -0.23 | 0.308 | 0.664 | 0.237 | 0.036 | 0.431 | 0.018 | 0.18 | 0.212 | 0.327 | 0.187 | 0.128 | -0.148 | -0.049 | 0.504
Recovered | 1 | 0 | 1 | 1 | 1 | 1 | 1 | 1 | 1 | 1 | 1 | 1 | 1 | 1 | 1 | 1 | 1 | 1 | 1 | 0 | 1 | 1 | 1 | 0 | 1 | 1 | 1 | 1 | 1 | 1 | 1 | 1 | 0 | 1 | 1 | 1 | 1 | 1 | 1 | 1 | 1 | 1
Full | [5 empty] | 0.83333 | [5 empty] | 1 | [5 empty] | 1 | [5 empty] | 0.66667 | [5 empty] | 1 | [5 empty] | 0.83333 |  | 1 |  |  |  | 1 | #DIV/0!

## Congruence_target
| H_atom | E_atom | X_atom | A_atom | C_atom | O_atom | H_atom_rev | E_atom_rev | X_atom_rev | A_atom_rev | C_atom_rev | O_atom_rev | H_macro | E_macro | X_macro | A_macro | C_macro | O_macro
distilroberta | 0.65 | 0.66 | 0.45 | 0.33 | 0.68 | 0.57 | NA | NA | 0.47 | 0.28 | 0.69 | 0.18 | 0.68 | NA | 0.51 | NA | 0.71 | 0.58 | 0.531428571428571
miniLM | 0.68 | 0.49 | 0.63 | 0.57 | 0.62 | 0.62 | NA | NA | 0.46 | 0.32 | 0.34 | 0.46 | 0.57 | 0.69 | 0.66 | 0.51 | 0.69 | 0.61 | 0.5575
mpnet | 0.62 | 0.51 | 0.47 | 0.46 | 0.66 | 0.63 | NA | 0.33 | 0.51 | 0.14 | 0.57 | NA | 0.6 | 0.63 | 0.47 | 0.41 | 0.72 | 0.54 | 0.516875
t5 | 0.66 | NA | NA | 0.38 | 0.7 | 0.6 | NA | NA | 0.33 | 0.51 | 0.14 | 0.57 | 0.65 | NA | NA | 0.35 | 0.69 | 0.56 | 0.511666666666667
psych | 0.49 | 0.65 | 0.34 | 0.33 | 0.72 | 0.53 | NA | NA | 0.45 | 0.27 | 0.48 | 0.19 | 0.57 | 0.69 | 0.28 | 0.39 | 0.76 | 0.55 | 0.480625
use_dan | 0.65 | 0.7 | 0.44 | 0.53 | 0.65 | 0.48 | NA | NA | 0.6 | 0.15 | 0.51 | 0.4 | 0.71 | 0.64 | 0.54 | 0.44 | 0.71 | 0.56 | 0.544375
avg_trans | 0.57 | 0.63 | 0.37 | 0.33 | 0.68 | 0.55 | NA | NA | 0.56 | 0.21 | 0.55 | 0.16 | 0.62 | 0.75 | 0.42 | 0.42 | 0.76 | 0.57 | 0.509375
| 0.617142857142857 | 0.606666666666667 | 0.45 | 0.418571428571429 | 0.672857142857143 | 0.568571428571429 | NA | 0.33 | 0.482857142857143 | 0.268571428571429 | 0.468571428571429 | 0.326666666666667 | 0.628571428571428 | 0.68 | 0.48 | 0.42 | 0.72 | 0.567142857142857 | 0.512128851540616

## Congruence_target_val
| H_atom | E_atom | X_atom | A_atom | C_atom | O_atom | H_atom_rev | E_atom_rev | X_atom_rev | A_atom_rev | C_atom_rev | O_atom_rev | H_macro | E_macro | X_macro | A_macro | C_macro | O_macro
distilroberta | 0.75 | 0.49 | 0.62 | 0.74 | 0.91 | 0.75 | NA | NA | 0.6 | 0.64 | 0.83 | 0.51 | 0.82 | NA | 0.64 | NA | 0.71 | 0.58 | 0.685
miniLM | 0.71 | 0.46 | 0.77 | 0.73 | 0.89 | 0.67 | NA | NA | 0.55 | 0.47 | 0.57 | 0.59 | 0.73 | 0.46 | 0.79 | 0.72 | 0.92 | 0.68 | 0.669375
mpnet | 0.72 | 0.47 | 0.43 | 0.87 | 0.86 | 0.67 | NA | 0.33 | 0.51 | 0.14 | 0.57 | NA | 0.75 | 0.55 | 0.61 | 0.77 | 0.89 | 0.58 | 0.6075
t5 | 0.65 | NA | NA | 0.35 | 0.69 | 0.56 | NA | NA | 0.6 | 0.68 | 0.65 | 0.86 | 0.75 | NA | NA | 0.83 | 0.9 | 0.71 | 0.685833333333333
psych | 0.75 | 0.58 | 0.79 | 0.82 | 0.88 | 0.72 | NA | NA | 0.71 | 0.65 | 0.71 | 0.42 | 0.81 | 0.5 | 0.62 | 0.78 | 0.87 | 0.69 | 0.70625
use_dan | 0.79 | 0.47 | 0.64 | 0.75 | 0.86 | 0.48 | NA | NA | 0.56 | 0.44 | 0.68 | 0.69 | 0.7 | 0.58 | 0.34 | 0.82 | 0.86 | 0.39 | 0.628125
avg_trans | 0.77 | 0.63 | 0.77 | 0.81 | 0.9 | 0.73 | NA | NA | 0.75 | 0.69 | 0.86 | 0.39 | 0.79 | 0.53 | 0.75 | 0.75 | 0.91 | 0.69 | 0.7325
| 0.734285714285714 | 0.516666666666667 | 0.67 | 0.724285714285714 | 0.855714285714286 | 0.654285714285714 | NA | 0.33 | 0.611428571428571 | 0.53 | 0.695714285714286 | 0.576666666666667 | 0.764285714285714 | 0.524 | 0.625 | 0.778333333333333 | 0.865714285714286 | 0.617142857142857 | 0.6513837535014

## Results_prom_item_labeled
| H_empX_empA_emp | E_emp | C_emp | O_emp | MR5_emp | MR4_emp | H_distilroberta | E_distilrobertaA_distilroberta | X_distilroberta | C_distilroberta | O_distilroberta | MR5_item_distilroberta | H_miniLMX_miniLM | E_miniLMA_miniLM | C_miniLM | O_miniLM | MR5_item_miniLM | MR4_item_miniLM | H_mpnetX_mpnet | E_mpnet | A_mpnet | C_mpnet | O_mpnet | MR6_item_mpnet | H_t5X_t5 | E_t5A_t5 | C_t5 | O_t5 | MR5_item_t5 | MR6_item_t5 | H_psych | E_psychA_psych | X_psych | C_psych | O_psych | MR6_item_psych | H_use_danX_use_dan | E_use_danA_use_dan | C_use_dan | O_use_dan | MR4_item_use_dan | MR5_item_use_dan | H_avg_transX_avg_trans | E_avg_transA_avg_trans | C_avg_trans | O_avg_trans | MR5_item_avg_trans | MR6_item_avg_trans
Sinc | -0.014 | -0.012 | -0.216 | 0.119 | -0.051 | 0.639 | 0.825 | 0.109 | 0.165 | -0.041 | -0.098 | 0.016 | 0.69 | 0.091 | 0.172 | 0.098 | -0.013 | 0.023 | 0.759 | -0.03 | 0.236 | 0.068 | -0.187 | 0.005 | 0.648 | 0.048 | 0.177 | -0.003 | 0.175 | 0.007 | 0.226 | -0.021 | 0.32 | 0.03 | 0.156 | 0.43 | 0.648 | -0.104 | 0.113 | -0.052 | 0.244 | 0.034 | 0.843 | 0.08 | 0.078 | -0.081 | 0.017 | 0.031
Fair | 0.278 | -0.118 | 0.031 | 0.389 | 0.011 | -0.104 | 0.237 | 0.12 | -0.13 | 0.211 | -0.107 | 0.509 | 0.486 | 0.177 | 0.251 | 0.145 | 0.011 | -0.013 | 0.074 | -0.115 | 0.549 | 0.165 | -0.07 | 0.193 | 0.211 | 0.038 | 0.285 | 0.089 | 0.373 | 0.16 | 0.767 | 0.124 | -0.133 | 0.237 | -0.17 | 0.115 | -0.037 | 0.006 | 0.207 | 0.051 | 0.668 | 0.111 | 0.214 | 0.267 | 0.282 | -0.093 | -0.108 | 0.376
Gree | 0.55 | 0.067 | -0.211 | -0.091 | -0.039 | 0.054 | 0.674 | -0.172 | 0.026 | 0.119 | 0.208 | 0.091 | 0.308 | 0.235 | 0.205 | 0.295 | 0.068 | 0.017 | 0.477 | -0.232 | 0.055 | 0.219 | 0.247 | 0.03 | 0.429 | -0.008 | 0.222 | 0.248 | 0.153 | 0.038 | 0.53 | 0.097 | 0.193 | 0.08 | 0.153 | -0.071 | 0.349 | -0.088 | 0.342 | -0.122 | 0.146 | 0.495 | 0.494 | 0.019 | 0.159 | 0.192 | -0.077 | 0.165
Mode | 0 | 0.011 | 0.163 | -0.022 | 0.606 | 0.026 | 0.773 | 0.065 | 0.038 | 0.042 | 0.054 | -0.07 | 0.532 | 0.234 | 0.103 | 0.174 | 0.031 | 0.022 | 0.897 | -0.149 | 0.032 | 0.089 | -0.016 | -0.057 | 0.649 | 0.039 | 0.14 | 0.092 | 0.104 | 0.033 | 0.345 | 0.212 | 0.433 | -0.022 | -0.044 | 0.091 | 0.826 | -0.113 | -0.022 | 0.051 | 0.06 | 0.084 | 0.764 | 0.096 | 0.043 | 0.005 | -0.004 | 0.041
Fear | 0.077 | 0.694 | 0.139 | 0.046 | -0.126 | -0.192 | 0.03 | 0.036 | 0.293 | -0.264 | 0.027 | 0.739 | 0.313 | 0.23 | 0.246 | 0.278 | 0.004 | 0.009 | 0.128 | 0.091 | -0.013 | -0.164 | -0.016 | 0.781 | 0.279 | 0.136 | 0.173 | 0.196 | 0.168 | 0.207 | 0.673 | 0.274 | -0.048 | -0.125 | 0.138 | -0.061 | 0.02 | 0.104 | 0.022 | 0.436 | 0.173 | 0.064 | 0.144 | 0.066 | -0.131 | 0.13 | 0.154 | 0.635
Anxi | 0.24 | 0.083 | 0.548 | 0.032 | -0.112 | -0.121 | -0.311 | 0.308 | 0.413 | 0.261 | 0.102 | 0.288 | 0.266 | 0.406 | 0.238 | 0.168 | -0.017 | -0.021 | -0.238 | 0.705 | 0.011 | 0.207 | 0.031 | 0.296 | 0.07 | 0.439 | 0.298 | 0.193 | 0.012 | 0.1 | 0.13 | 0.768 | 0.045 | 0.179 | -0.004 | -0.224 | -0.337 | 0.559 | 0.233 | 0.516 | -0.065 | 0.004 | -0.195 | 0.364 | 0.17 | 0.057 | 0.455 | 0.263
Depe | 0.181 | 0.305 | -0.064 | 0.061 | 0.072 | -0.042 | 0.555 | 0.332 | 0.152 | -0.047 | -0.176 | 0.092 | 0.318 | 0.328 | 0.203 | 0.174 | 0.105 | 0 | 0.408 | 0.15 | 0.027 | 0.147 | 0.093 | 0.102 | 0.498 | 0.194 | 0.139 | 0.095 | 0.136 | -0.018 | 0.222 | 0.329 | 0.085 | -0.04 | 0.201 | 0.258 | 0.3 | 0.322 | 0.105 | -0.056 | 0.16 | 0.157 | 0.499 | 0.229 | 0.039 | 0.055 | 0.073 | 0.098
Sent | -0.223 | 0.125 | -0.195 | 0.771 | 0.001 | -0.045 | -0.074 | 0.8 | 0.136 | -0.074 | 0.138 | -0.074 | 0.342 | 0.351 | 0.141 | 0.245 | -0.028 | -0.006 | -0.026 | 0.598 | 0.134 | -0.154 | 0.31 | 0.029 | 0.098 | 0.482 | -0.004 | 0.306 | 0.151 | 0.05 | -0.018 | 0.886 | -0.078 | -0.146 | 0.204 | 0.021 | -0.03 | 0.814 | -0.222 | -0.021 | 0.103 | 0.265 | 0.007 | 0.613 | -0.151 | 0.248 | 0.236 | 0.045
Expr | -0.183 | 0.665 | 0.169 | -0.087 | 0.135 | -0.03 | 0.197 | 0.343 | 0.314 | 0.077 | 0.16 | -0.062 | 0.298 | 0.365 | 0.216 | 0.174 | 0.017 | 0.064 | 0.479 | 0.349 | 0.051 | 0.045 | 0.055 | -0.031 | 0.453 | 0.386 | 0.15 | 0.085 | -0.022 | -0.012 | -0.087 | 0.17 | 0.408 | 0.056 | 0.302 | 0.273 | 0.471 | 0.464 | 0.069 | 0.031 | -0.164 | 0.034 | 0.452 | 0.16 | 0.092 | 0.154 | 0.27 | -0.082
SocB | 0.169 | 0.105 | 0.077 | 0.295 | 0.269 | -0.085 | 0.391 | 0.193 | 0.294 | 0 | 0.219 | -0.004 | 0.334 | 0.274 | 0.22 | 0.228 | 0.026 | 0.056 | 0.767 | 0.201 | -0.044 | -0.127 | 0.019 | 0.143 | 0.598 | 0.236 | 0.086 | 0.105 | 0.031 | -0.001 | 0.047 | 0.228 | 0.401 | -0.033 | 0.294 | 0.182 | 0.662 | 0.186 | 0.063 | 0.165 | -0.179 | 0.02 | 0.615 | 0.09 | -0.034 | 0.166 | 0.206 | 0.014
Soci | 0.33 | 0.091 | 0.235 | -0.058 | -0.108 | 0.033 | 0.351 | 0.369 | 0.191 | -0.014 | 0.19 | -0.157 | 0.442 | 0.245 | 0.182 | 0.197 | -0.027 | 0.088 | 0.542 | 0.299 | 0.14 | -0.14 | 0.079 | -0.051 | 0.5 | 0.256 | 0.02 | 0.199 | 0.093 | -0.035 | -0.086 | 0.101 | 0.272 | 0.036 | 0.473 | 0.283 | 0.753 | 0.046 | -0.093 | 0.09 | 0.003 | 0.074 | 0.518 | 0.186 | 0.009 | 0.233 | 0.149 | -0.111
Live | 0.581 | -0.118 | 0.072 | 0.097 | -0.018 | -0.109 | 0.349 | -0.112 | 0.56 | 0.155 | -0.033 | 0.042 | 0.201 | 0.391 | 0.268 | 0.196 | 0.006 | 0.082 | 0.344 | 0.523 | -0.241 | 0.279 | -0.087 | 0.03 | 0.414 | 0.295 | 0.259 | 0.064 | -0.049 | 0.084 | -0.091 | -0.109 | 0.72 | 0.252 | 0.114 | -0.025 | 0.29 | 0.177 | 0.331 | 0.083 | -0.182 | 0.168 | 0.403 | -0.099 | 0.241 | 0.013 | 0.416 | 0.017
Forg | 0.291 | -0.001 | 0.107 | -0.126 | 0.073 | 0.006 | 0.215 | 0.919 | -0.22 | -0.083 | -0.089 | 0.097 | 0.427 | 0.345 | 0.123 | 0.135 | 0.08 | 0 | 0.101 | 0.164 | 0.815 | -0.112 | -0.096 | 0.034 | 0.155 | 0.329 | 0.04 | 0.042 | 0.507 | 0.038 | 0.146 | 0.891 | -0.175 | -0.055 | -0.191 | 0.328 | 0.28 | 0.389 | -0.074 | -0.101 | 0.491 | -0.067 | 0.216 | 0.817 | -0.018 | -0.06 | -0.072 | 0.071
Gent | -0.096 | 0.56 | -0.048 | 0.153 | -0.016 | 0.128 | 0.284 | 0.747 | -0.112 | 0.093 | -0.086 | -0.014 | 0.41 | 0.304 | 0.191 | 0.14 | 0.06 | -0.022 | 0.219 | 0.104 | 0.671 | 0.136 | 0.033 | -0.185 | 0.23 | 0.328 | 0.22 | 0.079 | 0.256 | -0.044 | 0.04 | 0.767 | 0.032 | 0.118 | -0.112 | 0.156 | 0.474 | 0.311 | 0.217 | -0.055 | 0.118 | -0.147 | 0.267 | 0.673 | 0.175 | -0.008 | -0.032 | -0.087
Flex | 0.499 | -0.095 | -0.04 | 0.123 | 0.055 | 0.012 | 0.138 | 0.572 | 0.106 | 0.072 | -0.037 | 0.174 | 0.372 | 0.343 | 0.194 | 0.154 | 0.013 | 0 | 0.15 | 0.269 | 0.506 | 0.08 | 0.05 | -0.065 | 0.26 | 0.31 | 0.244 | 0.123 | 0.176 | -0.072 | 0.028 | 0.601 | -0.088 | 0.162 | 0.082 | 0.31 | 0.305 | 0.238 | 0.264 | 0.193 | 0.093 | -0.168 | 0.216 | 0.521 | 0.172 | 0.061 | 0.073 | -0.01
Pati | -0.06 | 0.185 | 0.551 | -0.073 | 0.182 | -0.014 | -0.194 | 0.63 | 0.314 | 0.23 | -0.062 | 0.088 | 0.176 | 0.551 | 0.191 | 0.135 | 0.014 | 0.028 | -0.167 | 0.705 | 0.418 | 0.065 | 0.014 | -0.091 | 0.068 | 0.638 | 0.187 | 0.021 | 0.151 | 0.003 | -0.148 | 0.899 | 0.257 | 0.169 | -0.187 | -0.045 | 0.012 | 0.788 | 0.079 | -0.024 | 0.086 | -0.033 | -0.077 | 0.634 | 0.159 | -0.056 | 0.408 | -0.001
Orga | 0.022 | -0.104 | 0.137 | -0.033 | 0.101 | 0.48 | -0.08 | 0.104 | 0.072 | 0.865 | 0.038 | -0.118 | 0.275 | 0.241 | 0.389 | 0.159 | 0.003 | 0.036 | -0.038 | 0.1 | 0.116 | 0.676 | 0.051 | -0.011 | 0.105 | 0.138 | 0.655 | 0.082 | 0.055 | 0.001 | 0.006 | 0.046 | 0.207 | 0.577 | 0.18 | -0.066 | -0.154 | -0.012 | 0.856 | 0.034 | 0.081 | 0.16 | -0.004 | 0.072 | 0.723 | 0.097 | 0.142 | -0.055
Dili | 0.204 | 0.111 | 0.151 | 0.108 | -0.092 | 0.158 | 0.192 | -0.174 | 0.349 | 0.721 | -0.152 | 0.015 | 0.27 | 0.244 | 0.415 | 0.136 | -0.008 | 0.034 | 0.233 | 0.214 | -0.133 | 0.809 | -0.116 | -0.197 | 0.304 | 0.16 | 0.531 | -0.001 | 0.017 | 0.035 | 0.116 | 0.133 | 0.22 | 0.529 | -0.002 | 0.013 | 0.194 | -0.158 | 0.701 | 0.041 | 0.008 | 0.002 | 0.212 | -0.021 | 0.659 | -0.091 | 0.245 | -0.014
Perf | -0.249 | -0.011 | 0.807 | 0.066 | 0.266 | -0.092 | 0.084 | 0.03 | -0.076 | 0.66 | 0.189 | 0.011 | 0.248 | 0.233 | 0.379 | 0.183 | 0.075 | -0.029 | -0.158 | -0.087 | 0.23 | 0.693 | 0.234 | -0.054 | 0.079 | 0.065 | 0.619 | 0.239 | 0.082 | -0.073 | 0.023 | -0.006 | -0.079 | 0.59 | 0.393 | 0.069 | 0.036 | 0.064 | 0.668 | -0.035 | 0.056 | 0.06 | -0.027 | 0.095 | 0.737 | 0.287 | -0.077 | -0.074
Prud | 0.073 | 0.062 | 0.099 | 0.377 | -0.096 | 0.131 | -0.027 | -0.005 | -0.019 | 0.273 | 0.053 | 0.689 | 0.397 | 0.195 | 0.354 | 0.121 | 0.007 | -0.016 | -0.017 | 0.179 | 0.269 | 0.322 | -0.191 | 0.444 | 0.211 | 0.174 | 0.45 | 0.018 | 0.152 | 0.111 | 0.337 | 0.23 | -0.066 | 0.36 | 0.132 | 0.098 | -0.102 | 0.098 | 0.4 | 0.393 | 0.285 | -0.146 | 0.066 | 0.124 | 0.384 | -0.01 | 0.117 | 0.38
AesA | -0.203 | -0.005 | 0.316 | 0.568 | -0.095 | 0.173 | -0.019 | 0.302 | -0.097 | 0.031 | 0.637 | -0.101 | 0.282 | 0.209 | 0.146 | 0.431 | -0.003 | 0.009 | -0.011 | 0.159 | -0.069 | 0.055 | 0.837 | -0.136 | 0.1 | 0.166 | 0.097 | 0.619 | 0.055 | 0.024 | -0.128 | 0.416 | -0.144 | 0.022 | 0.746 | -0.111 | 0.093 | 0.283 | -0.002 | 0.18 | -0.019 | 0.463 | -0.045 | 0.246 | 0.047 | 0.729 | -0.028 | -0.039
Inqu | 0.05 | 0.033 | -0.021 | 0.38 | 0.294 | 0.035 | 0.008 | -0.145 | 0.012 | 0.017 | 0.928 | 0.051 | 0.222 | 0.221 | 0.21 | 0.412 | 0.016 | -0.002 | 0.131 | 0.054 | -0.068 | 0.01 | 0.544 | 0.159 | 0.244 | 0.079 | 0.204 | 0.507 | 0.003 | 0.028 | 0.013 | -0.163 | 0.076 | 0.084 | 0.931 | -0.061 | 0.191 | -0.029 | -0.02 | 0.525 | -0.005 | 0.274 | 0.078 | -0.114 | 0.123 | 0.813 | -0.015 | 0.057
Crea | 0.169 | -0.026 | 0.024 | 0.306 | 0.064 | 0.069 | 0.08 | -0.097 | 0.156 | -0.005 | 0.454 | 0.369 | 0.269 | 0.252 | 0.286 | 0.263 | 0.003 | -0.004 | 0.197 | 0.012 | -0.067 | 0.23 | 0.211 | 0.227 | 0.393 | 0.112 | 0.279 | 0.251 | -0.018 | 0.036 | 0.104 | -0.239 | 0.02 | 0.198 | 0.74 | 0.12 | 0.243 | -0.077 | 0.102 | 0.668 | -0.093 | -0.008 | 0.2 | -0.137 | 0.234 | 0.459 | 0.056 | 0.154
Unco | 0.223 | 0.034 | 0 | -0.134 | 0.149 | 0.216 | 0.34 | 0.3 | -0.09 | -0.075 | 0.305 | 0.178 | 0.467 | 0.227 | 0.142 | 0.229 | 0.001 | 0.007 | 0.704 | -0.091 | 0.149 | -0.116 | 0.139 | 0.114 | 0.472 | 0.073 | 0.123 | 0.248 | 0.128 | 0.022 | 0.286 | 0.378 | 0.154 | -0.132 | 0.255 | 0.093 | 0.454 | -0.066 | -0.177 | 0.454 | 0.192 | 0.094 | 0.498 | 0.216 | -0.069 | 0.245 | -0.034 | 0.14
Recoverd | 0 | 1 | 1 | 1 | 0 | 0 | 1 | 0 | 1 | 1 | 1 | 0 | 0 | 0 | 1 | 1 | 0 | 0 | 0 | 1 | 1 | 1 | 1 | 0 | 0 | 0 | 1 | 1 | 0 | 0 | 1 | 0 | 1 | 1 | 1 | 0 | 0 | 0 | 1 | 1 | 0 | 0 | 0 | 0 | 1 | 1 | 0 | 0
Full | [5 empty] | 0.5 | [5 empty] | 0.66667 | [5 empty] | 0.33333 | [5 empty] | 0.66667 | [5 empty] | 0.33333 | [5 empty] | 0.66667 | [5 empty] | 0.33333 | [5 empty] | 0.33333

## Results_prom_item_rev_labeled
| H_empX_empA_emp | E_emp | C_emp | O_emp | MR5_emp | MR4_emp | H_distilrobertaX_distilrobertaO_distilroberta | E_distilroberta | A_distilroberta | C_distilroberta | MR4_item_distilroberta | MR3_item_distilroberta | H_miniLME_miniLMX_miniLMA_miniLMC_miniLMO_miniLM | MR2_item_miniLM | MR4_item_miniLM | MR3_item_miniLM | MR5_item_miniLM | MR6_item_miniLM | H_mpnetE_mpnetO_mpnet | X_mpnet | A_mpnet | C_mpnet | MR3_item_mpnet | MR5_item_mpnet | H_t5E_t5X_t5A_t5C_t5O_t5 | MR6_item_t5 | MR3_item_t5 | MR4_item_t5 | MR5_item_t5 | MR2_item_t5 | H_psychX_psychO_psych | E_psychA_psych | C_psych | MR5_item_psych | MR3_item_psych | MR6_item_psych | H_use_dan | E_use_danA_use_danC_use_dan | X_use_dan | O_use_dan | MR2_item_use_dan | MR4_item_use_dan | H_avg_transX_avg_transC_avg_transO_avg_trans | E_avg_transA_avg_trans | MR4_item_avg_trans | MR3_item_avg_trans | MR5_item_avg_trans | MR6_item_avg_trans
Sinc | -0.014 | -0.012 | -0.216 | 0.119 | -0.051 | 0.639 | -0.339 | -0.55 | 0.096 | 0.031 | -0.068 | -0.06 | -0.994 | -0.127 | -0.057 | 0.022 | 0.022 | 0.015 | -0.7 | 0.11 | 0.06 | 0.055 | -0.046 | -0.055 | -0.962 | -0.075 | -0.013 | 0.03 | -0.006 | -0.174 | -0.812 | 0.294 | 0.184 | 0.041 | -0.12 | -0.051 | 0.231 | 0.475 | -0.171 | -0.04 | -0.152 | -0.069 | -0.607 | 0.374 | 0.015 | -0.083 | 0.018 | -0.089
Fair | 0.278 | -0.118 | 0.031 | 0.389 | 0.011 | -0.104 | 0.198 | 0.059 | -0.047 | 0.021 | 0.261 | 0.13 | 0.893 | 0.208 | -0.088 | -0.013 | 0.037 | 0.029 | 0.033 | -0.057 | -0.207 | 0.111 | -0.119 | 0.207 | 0.847 | -0.075 | 0.26 | 0.037 | 0.165 | 0.044 | 0.128 | -0.102 | 0.06 | 0.014 | 0.31 | -0.012 | 0.032 | -0.097 | 0.159 | -0.088 | 0.04 | 0.528 | 0.206 | -0.384 | 0.029 | 0.318 | 0.037 | -0.019
Gree | 0.55 | 0.067 | -0.211 | -0.091 | -0.039 | 0.054 | 0.528 | 0.204 | -0.014 | 0.219 | -0.068 | -0.089 | 0.97 | -0.124 | 0.061 | -0.008 | 0.02 | 0.022 | 0.615 | -0.013 | -0.052 | 0.217 | 0.169 | 0.087 | 0.926 | 0.145 | -0.025 | -0.027 | 0.081 | 0.137 | 0.7 | -0.319 | 0.009 | 0.126 | 0.137 | -0.034 | -0.337 | -0.195 | -0.075 | 0.409 | 0.231 | -0.004 | 0.619 | -0.346 | 0.172 | -0.004 | -0.047 | 0.098
Mode | 0 | 0.011 | 0.163 | -0.022 | 0.606 | 0.026 | -0.058 | -0.096 | -0.233 | 0.001 | 0.47 | -0.381 | 0.014 | 0.095 | -0.099 | 1.039 | -0.042 | -0.037 | 0.045 | -0.034 | -0.103 | -0.163 | -0.576 | -0.005 | -0.071 | 0.033 | 0.037 | 0.048 | 0.053 | -0.594 | -0.433 | -0.076 | -0.357 | 0.051 | 0.41 | 0.087 | 0.348 | -0.136 | 0.124 | -0.041 | -0.048 | -0.017 | -0.088 | -0.038 | 0.021 | -0.115 | -0.085 | -0.578
Fear | 0.077 | 0.694 | 0.139 | 0.046 | -0.126 | -0.192 | 0.359 | -0.035 | 0.41 | 0.077 | 0.057 | 0.03 | 0.044 | 0.163 | 0.97 | -0.078 | 0.078 | -0.047 | 0.255 | 0.401 | 0.082 | 0.102 | 0.254 | 0.159 | 0.008 | 0.529 | 0.102 | -0.036 | 0.008 | 0.372 | 0.722 | 0.347 | 0.049 | 0.136 | -0.156 | -0.031 | -0.045 | 0.024 | -0.026 | 0.063 | 0.474 | 0.082 | 0.593 | 0.429 | 0.308 | -0.064 | -0.077 | 0.141
Anxi | 0.24 | 0.083 | 0.548 | 0.032 | -0.112 | -0.121 | -0.035 | 0.426 | -0.262 | 0.176 | -0.411 | -0.036 | 0.936 | -0.016 | 0.057 | -0.034 | -0.095 | 0.04 | 0.296 | -0.281 | 0.009 | 0.153 | 0.186 | -0.594 | 0.502 | 0.011 | -0.646 | -0.022 | 0.148 | -0.055 | -0.086 | -0.889 | 0.068 | 0.173 | -0.069 | 0.012 | 0.236 | -0.669 | -0.214 | -0.069 | 0.102 | -0.236 | 0.112 | -0.681 | 0.013 | -0.375 | 0.127 | -0.042
Depe | 0.181 | 0.305 | -0.064 | 0.061 | 0.072 | -0.042 | -0.014 | 0.84 | -0.054 | 0.118 | -0.039 | -0.153 | 0.988 | -0.066 | 0.044 | 0.007 | 0.01 | -0.057 | 0.819 | -0.262 | 0.086 | -0.044 | -0.046 | -0.089 | 0.952 | 0.037 | -0.021 | -0.02 | 0.003 | 0.012 | 0.354 | -0.632 | -0.022 | -0.266 | -0.007 | 0.248 | -0.237 | -0.734 | -0.039 | -0.048 | 0.011 | -0.028 | 0.419 | -0.557 | 0 | 0.006 | -0.074 | 0.026
Sent | -0.223 | 0.125 | -0.195 | 0.771 | 0.001 | -0.045 | -0.233 | 0.947 | -0.058 | 0.011 | 0.081 | 0.028 | 0.98 | 0.044 | -0.067 | 0.008 | 0.047 | -0.032 | 0.809 | -0.118 | 0.107 | -0.072 | -0.157 | -0.067 | 0.934 | -0.017 | 0.054 | 0.091 | -0.006 | -0.005 | 0.002 | -0.71 | 0.045 | 0.047 | 0.012 | 0.514 | -0.048 | -0.654 | 0.314 | -0.121 | -0.24 | 0.156 | 0.344 | -0.567 | -0.097 | 0.046 | 0.143 | -0.036
Expr | -0.183 | 0.665 | 0.169 | -0.087 | 0.135 | -0.03 | 0.209 | 0.003 | -0.092 | -0.167 | 0.016 | 0.74 | 0.002 | 0.404 | -0.224 | -0.06 | 0.069 | 0.293 | -0.031 | 0.369 | -0.114 | 0.096 | 0.099 | -0.192 | 0.112 | -0.056 | -0.015 | 1.092 | -0.044 | -0.117 | 0.106 | -0.161 | 0.202 | 0.757 | 0.004 | -0.055 | 0.273 | 0.038 | 0.704 | 0.115 | -0.06 | -0.065 | 0.111 | -0.035 | -0.131 | -0.031 | 0.68 | 0.085
SocB | 0.169 | 0.105 | 0.077 | 0.295 | 0.269 | -0.085 | -0.035 | -0.001 | 0.726 | -0.016 | -0.119 | 0.158 | -0.94 | 0.113 | 0.126 | -0.018 | -0.015 | 0.01 | -0.147 | 0.55 | 0.089 | 0.155 | 0.139 | 0.151 | -0.698 | 0.28 | 0.006 | 0.162 | 0.062 | 0.142 | 0.231 | 0.479 | 0.023 | 0.51 | 0.039 | 0.137 | 0.173 | 0.408 | 0.418 | -0.02 | 0.111 | -0.242 | 0.156 | 0.691 | 0.126 | -0.085 | 0.261 | 0.038
Soci | 0.33 | 0.091 | 0.235 | -0.058 | -0.108 | 0.033 | 0.578 | 0.026 | 0.164 | -0.049 | 0.004 | 0.137 | 0.855 | -0.138 | 0.097 | 0.051 | 0.057 | 0.179 | 0.457 | 0.625 | -0.017 | 0.02 | -0.14 | -0.1 | 0.497 | 0.756 | -0.143 | -0.008 | 0.079 | -0.113 | 0.744 | 0.298 | -0.117 | 0.218 | 0.017 | 0.109 | -0.006 | 0.04 | 0.035 | 0.483 | 0.165 | -0.156 | 0.887 | 0.173 | 0.156 | -0.182 | 0.109 | -0.155
Live | 0.581 | -0.118 | 0.072 | 0.097 | -0.018 | -0.109 | 0.686 | -0.043 | -0.106 | -0.001 | 0.048 | 0.195 | 0.977 | -0.043 | -0.009 | 0 | 0.01 | 0.052 | 0.639 | 0.233 | -0.005 | -0.08 | -0.134 | -0.118 | 0.879 | 0.282 | 0.086 | 0.165 | -0.048 | -0.055 | 0.729 | 0.049 | -0.021 | 0.159 | 0.151 | -0.007 | -0.123 | -0.31 | 0.05 | 0.186 | 0.239 | 0.089 | 0.703 | -0.166 | 0.018 | 0.014 | 0.138 | -0.016
Forg | 0.291 | -0.001 | 0.107 | -0.126 | 0.073 | 0.006 | -0.014 | 0.214 | 0.204 | -0.074 | 0.183 | -0.062 | -0.006 | 0.013 | 0.015 | -0.033 | 0.793 | -0.015 | -0.046 | 0.214 | 0.048 | -0.002 | -0.093 | 0.02 | -0.018 | 0.184 | 0.339 | -0.051 | 0.037 | -0.111 | -0.063 | 0.069 | 0.014 | -0.04 | -0.048 | 0.523 | 0.119 | 0.06 | -0.023 | 0.115 | -0.07 | 0.1 | 0.131 | 0.128 | -0.059 | 0.171 | 0.106 | -0.062
Gent | -0.096 | 0.56 | -0.048 | 0.153 | -0.016 | 0.128 | -0.02 | -0.405 | 0.529 | -0.129 | 0.115 | -0.041 | -0.989 | -0.008 | 0.013 | 0 | -0.01 | 0.097 | -0.179 | 0.169 | 0.505 | 0.122 | -0.085 | 0.116 | -0.816 | 0.093 | 0.239 | -0.053 | 0.077 | 0.008 | 0.005 | 0.868 | 0.026 | -0.053 | 0.047 | 0.193 | -0.123 | 0.71 | 0.042 | -0.111 | 0.198 | 0.098 | -0.075 | 0.775 | 0.08 | 0.161 | -0.052 | -0.028
Flex | 0.499 | -0.095 | -0.04 | 0.123 | 0.055 | 0.012 | -0.017 | -0.248 | 0.893 | -0.074 | -0.109 | -0.215 | -0.963 | 0.061 | 0.005 | -0.041 | -0.107 | 0.087 | 0.152 | -0.051 | 1.002 | 0.002 | 0.144 | 0.134 | -0.893 | 0.21 | 0.073 | -0.061 | -0.036 | 0.063 | 0.077 | 0.79 | -0.067 | 0.117 | 0.064 | 0.223 | -0.278 | 0.722 | 0.155 | -0.126 | 0.036 | -0.15 | 0.051 | 0.858 | 0.032 | 0.069 | -0.044 | 0.014
Pati | -0.06 | 0.185 | 0.551 | -0.073 | 0.182 | -0.014 | -0.074 | 0.066 | -0.095 | 0.01 | 0.607 | 0.12 | -0.027 | 0.857 | -0.05 | -0.046 | -0.13 | -0.064 | 0.007 | -0.087 | 0.14 | -0.114 | 0.042 | 0.612 | 0.172 | -0.187 | 0.783 | 0.047 | 0.021 | 0.086 | 0.104 | 0.605 | 0.149 | -0.474 | 0.115 | 0.29 | -0.014 | 0.2 | 0.5 | 0.005 | -0.067 | 0.314 | -0.055 | 0.119 | -0.128 | 0.81 | -0.078 | 0.173
Orga | 0.022 | -0.104 | 0.137 | -0.033 | 0.101 | 0.48 | 0.113 | -0.058 | 0.125 | 0.459 | 0.187 | 0.128 | -0.04 | -0.031 | 0.715 | 0.005 | -0.097 | 0.44 | 0.186 | 0.108 | 0.111 | 0.621 | 0.014 | 0.048 | 0.033 | 0.114 | -0.069 | 0.004 | 0.569 | 0.313 | 0.325 | 0.365 | 0.291 | 0.055 | 0.304 | -0.159 | 0.2 | 0.264 | -0.081 | 0.122 | 0.767 | 0.178 | 0.242 | 0.07 | 0.797 | -0.111 | -0.121 | -0.106
Dili | 0.204 | 0.111 | 0.151 | 0.108 | -0.092 | 0.158 | -0.191 | -0.112 | -0.045 | 0.151 | 0.034 | 0.603 | -0.885 | -0.119 | 0.041 | 0.111 | 0.132 | 0.066 | -0.241 | 0.163 | -0.1 | 0.547 | -0.009 | -0.253 | -0.653 | 0.099 | -0.046 | 0.197 | 0.074 | 0.077 | -0.405 | -0.009 | 0.883 | 0.285 | -0.15 | 0.108 | 0.542 | 0.034 | 0.091 | -0.107 | 0.252 | 0.034 | -0.411 | 0.026 | 0.306 | -0.043 | 0.393 | 0.145
Perf | -0.249 | -0.011 | 0.807 | 0.066 | 0.266 | -0.092 | 0.15 | 0.218 | -0.221 | 0.787 | -0.002 | -0.095 | 0.967 | -0.115 | 0.077 | 0.018 | -0.015 | 0.01 | 0.39 | -0.118 | -0.236 | 0.42 | -0.031 | -0.049 | 0.928 | 0.038 | -0.014 | 0.045 | 0.144 | 0.091 | 0.245 | -0.426 | 0.563 | -0.022 | 0.149 | -0.046 | 0.178 | -0.397 | -0.027 | 0.203 | 0.28 | 0.115 | 0.265 | -0.668 | 0.438 | 0.003 | -0.018 | 0.024
Prud | 0.073 | 0.062 | 0.099 | 0.377 | -0.096 | 0.131 | -0.342 | -0.237 | 0.272 | 0.246 | 0.207 | 0.157 | -0.986 | -0.041 | -0.005 | -0.058 | -0.004 | 0.121 | -0.25 | -0.045 | 0.304 | 0.482 | -0.065 | 0.221 | -0.782 | -0.189 | 0.157 | 0.023 | 0.206 | 0.179 | -0.333 | 0.552 | 0.583 | -0.126 | 0.123 | -0.05 | -0.048 | 0.814 | 0.002 | 0.009 | 0.137 | 0.052 | -0.476 | 0.309 | 0.383 | 0.242 | -0.035 | 0.101
AesA | -0.203 | -0.005 | 0.316 | 0.568 | -0.095 | 0.173 | 0.305 | 0.205 | 0.347 | 0.089 | -0.022 | -0.078 | 0.871 | 0.175 | -0.069 | -0.024 | -0.033 | 0.131 | 0.654 | 0.205 | 0.251 | 0.121 | -0.097 | -0.132 | 0.574 | 0.518 | 0.079 | -0.013 | -0.009 | -0.008 | 0.396 | 0.125 | 0.072 | 0.126 | -0.05 | 0.409 | 0.016 | -0.15 | 0.268 | 0.125 | 0.027 | 0.064 | 0.633 | -0.029 | 0.013 | 0.105 | 0.144 | 0.007
Inqu | 0.05 | 0.033 | -0.021 | 0.38 | 0.294 | 0.035 | 0.984 | -0.209 | -0.248 | -0.054 | 0.055 | -0.17 | 0.983 | -0.028 | 0.025 | 0.042 | 0.021 | -0.015 | 0.512 | 0.267 | -0.224 | -0.232 | 0.028 | 0.165 | 0.949 | 0.181 | 0.102 | -0.034 | -0.021 | -0.002 | 0.97 | -0.051 | -0.29 | -0.212 | -0.088 | -0.113 | -0.129 | -0.165 | 0.075 | 0.671 | -0.084 | 0.032 | 0.761 | -0.121 | -0.059 | 0.048 | -0.17 | 0.051
Crea | 0.169 | -0.026 | 0.024 | 0.306 | 0.064 | 0.069 | 0.871 | -0.237 | 0.105 | 0.131 | -0.227 | -0.083 | 0.974 | -0.063 | 0.033 | -0.007 | -0.034 | 0.07 | 0.395 | 0.193 | -0.079 | -0.048 | 0.354 | 0.18 | 0.819 | 0.347 | 0.066 | 0.032 | -0.141 | 0.138 | 0.942 | 0.098 | -0.085 | -0.016 | -0.114 | -0.092 | -0.098 | -0.101 | 0.196 | 0.631 | 0.071 | -0.236 | 0.799 | -0.017 | 0.046 | -0.002 | -0.08 | 0.184
Unco | 0.223 | 0.034 | 0 | -0.134 | 0.149 | 0.216 | -0.015 | 0.125 | -0.041 | -0.146 | -0.603 | 0.236 | 0.01 | -0.759 | -0.199 | -0.104 | -0.07 | -0.099 | -0.133 | -0.075 | 0.027 | -0.167 | 0.699 | -0.116 | -0.007 | -0.002 | -0.192 | 0.04 | -0.64 | 0.271 | 0.133 | -0.355 | 0.184 | 0.014 | -0.91 | 0.089 | -0.002 | -0.035 | 0.064 | 0.163 | -0.201 | -0.612 | 0.042 | -0.009 | -0.235 | -0.339 | 0.049 | 0.472
Recoverd | 0 | 1 | 1 | 1 | 0 | 0 | 0 | 1 | 1 | 1 | 0 | 0 | 0 | 0 | 0 | 0 | 0 | 0 | 0 | 1 | 1 | 1 | 0 | 0 | 0 | 0 | 0 | 0 | 0 | 0 | 0 | 0 | 1 | 0 | 0 | 0 | 1 | 0 | 1 | 1 | 0 | 0 | 0 | 0 | 0 | 0 | 0 | 0
Full | [5 empty] | 0.5 | [5 empty] | 0.5 | [5 empty] | 0 | [5 empty] | 0.5 | [5 empty] | 0 | [5 empty] | 0.16667 | [5 empty] | 0.5 | [5 empty] | 0

## Results_prom_sent_labeled
| H_empX_empA_emp | E_emp | C_emp | O_emp | MR5_emp | MR4_emp | H_distilroberta | E_distilrobertaA_distilroberta | X_distilroberta | C_distilroberta | O_distilroberta | MR3_item_distilroberta | H_miniLMA_miniLM | E_miniLMX_miniLMO_miniLM | C_miniLM | MR4_item_miniLM | MR6_item_miniLM | MR5_item_miniLM | H_mpnet | E_mpnet | X_mpnet | A_mpnet | C_mpnet | O_mpnet | H_t5X_t5 | E_t5A_t5 | C_t5 | O_t5 | MR5_item_t5 | MR6_item_t5 | H_psychE_psychA_psych | X_psychC_psychO_psych | MR3_item_psych | MR5_item_psych | MR6_item_psych | MR4_item_psych | H_use_danX_use_dan | E_use_dan | A_use_dan | C_use_dan | O_use_dan | MR2_item_use_dan | H_avg_transE_avg_transA_avg_trans | X_avg_transO_avg_trans | C_avg_trans | MR4_item_avg_trans | MR5_item_avg_trans | MR6_item_avg_trans
Sinc | -0.014 | -0.012 | -0.216 | 0.119 | -0.051 | 0.639 | 0.397 | 0.486 | 0.272 | -0.042 | -0.154 | 0.051 | 0.614 | 0.144 | 0.261 | 0.028 | 0.028 | -0.036 | 0.256 | 0.089 | 0.709 | -0.166 | 0.132 | -0.054 | 0.702 | 0.164 | 0.067 | -0.028 | 0.009 | 0.125 | 0.177 | 0.616 | 0.475 | -0.117 | -0.016 | 0.069 | 0.581 | -0.1 | 0.197 | 0.174 | -0.153 | -0.015 | 0.234 | 0.467 | 0.107 | -0.126 | 0.413 | 0.022
Fair | 0.278 | -0.118 | 0.031 | 0.389 | 0.011 | -0.104 | 0.168 | 0.144 | -0.125 | 0.173 | -0.082 | 0.612 | 0.412 | 0.243 | 0.289 | 0.069 | 0.124 | -0.046 | 0.814 | -0.065 | -0.012 | -0.014 | 0.011 | 0.032 | 0.381 | 0.132 | 0.208 | 0.022 | -0.002 | 0.312 | 1.136 | -0.006 | -0.075 | -0.128 | 0.014 | 0.259 | 0.161 | -0.021 | 0.414 | 0.21 | -0.123 | 0.035 | 0.602 | -0.172 | 0.11 | -0.018 | 0.17 | 0.419
Gree | 0.55 | 0.067 | -0.211 | -0.091 | -0.039 | 0.054 | 0.651 | -0.064 | 0.056 | 0.126 | 0.288 | 0.029 | 0.274 | 0.51 | 0.167 | 0.066 | 0.015 | 0.063 | 0.002 | -0.028 | 0.242 | 0.014 | 0.093 | 0.467 | 0.556 | -0.045 | 0.197 | 0.351 | -0.074 | 0.01 | 0.665 | -0.137 | 0.289 | 0.144 | 0.063 | 0.403 | 0.353 | -0.035 | 0.03 | 0.116 | -0.014 | 0.453 | 0.4 | -0.015 | 0.051 | 0.232 | 0.246 | 0.185
Mode | 0 | 0.011 | 0.163 | -0.022 | 0.606 | 0.026 | 0.521 | 0.321 | 0.199 | 0.021 | 0 | -0.038 | 0.599 | 0.217 | 0.127 | 0.12 | -0.041 | 0.004 | 0.237 | 0.061 | 0.315 | -0.225 | 0.024 | 0.429 | 0.635 | -0.059 | 0.116 | 0.039 | 0.22 | 0.095 | 0.21 | 0.248 | 0.751 | -0.122 | 0.035 | 0.132 | 0.411 | -0.299 | 0.107 | -0.069 | 0.448 | 0.042 | 0.281 | 0.291 | 0.048 | 0.058 | 0.38 | 0.055
Fear | 0.077 | 0.694 | 0.139 | 0.046 | -0.126 | -0.192 | -0.027 | 0.09 | 0.193 | -0.199 | 0.058 | 0.483 | 0.193 | 0.485 | 0.231 | 0.052 | 0.163 | 0.019 | 0.245 | -0.058 | 0.022 | 0.545 | -0.153 | 0.148 | 0.324 | 0.072 | 0.081 | 0.105 | 0.271 | 0.194 | 0.981 | 0.051 | -0.019 | 0.086 | -0.078 | 0.211 | -0.02 | 0.07 | 0.11 | -0.064 | 0.345 | 0.036 | 0.603 | 0.192 | -0.164 | 0.031 | -0.022 | 0.347
Anxi | 0.24 | 0.083 | 0.548 | 0.032 | -0.112 | -0.121 | -0.27 | 0.127 | 0.354 | 0.341 | 0.134 | 0.183 | 0.244 | 0.221 | 0.288 | 0.339 | -0.012 | -0.035 | 0.095 | 0.203 | -0.142 | 0.734 | 0.047 | -0.041 | -0.039 | 0.203 | 0.273 | 0.134 | 0.349 | 0.138 | 0.971 | -0.173 | -0.108 | 0.101 | 0.084 | 0.001 | -0.155 | 0.381 | -0.14 | 0.317 | 0.442 | -0.041 | 0.814 | 0.035 | 0.085 | 0.045 | -0.247 | 0.171
Depe | 0.181 | 0.305 | -0.064 | 0.061 | 0.072 | -0.042 | 0.137 | 0.9 | -0.07 | -0.079 | -0.114 | -0.006 | 0.432 | 0.277 | 0.205 | 0.133 | -0.017 | 0.046 | -0.022 | 0.669 | 0.131 | -0.017 | -0.097 | 0.039 | 0.551 | 0.382 | 0.02 | 0.028 | 0.119 | -0.144 | 0.74 | -0.045 | 0.224 | 0.12 | -0.09 | -0.051 | 0.328 | 0.193 | 0.239 | -0.021 | -0.03 | 0.079 | 0.742 | 0.061 | -0.083 | 0.074 | 0.184 | -0.07
Sent | -0.223 | 0.125 | -0.195 | 0.771 | 0.001 | -0.045 | -0.15 | 0.65 | -0.098 | 0.045 | 0.443 | -0.102 | 0.248 | 0.349 | 0.131 | 0.323 | 0.05 | -0.016 | -0.006 | 0.701 | -0.033 | 0.314 | -0.059 | 0.074 | 0.112 | 0.453 | -0.046 | 0.265 | 0.26 | -0.022 | 0.752 | 0.151 | -0.004 | 0.187 | -0.05 | -0.111 | 0.136 | 0.787 | 0.118 | -0.171 | -0.134 | 0.162 | 0.751 | 0.122 | -0.041 | 0.254 | -0.08 | -0.104
Expr | -0.183 | 0.665 | 0.169 | -0.087 | 0.135 | -0.03 | 0.05 | 0.296 | 0.503 | 0.06 | 0.16 | -0.155 | 0.286 | 0.286 | 0.19 | 0.245 | 0.032 | 0.103 | -0.108 | 0.055 | 0.57 | 0.311 | -0.135 | 0.215 | 0.384 | 0.211 | 0.019 | -0.017 | 0.452 | -0.023 | 0.009 | 0.803 | 0.282 | -0.065 | -0.032 | -0.079 | 0.355 | 0.086 | 0.037 | -0.025 | 0.274 | -0.026 | 0.151 | 0.82 | 0.007 | -0.07 | 0.109 | -0.088
SocB | 0.169 | 0.105 | 0.077 | 0.295 | 0.269 | -0.085 | 0.119 | 0.415 | 0.386 | -0.092 | 0.175 | -0.04 | 0.319 | 0.38 | 0.197 | 0.118 | 0.041 | 0.073 | -0.03 | -0.017 | 0.559 | 0.235 | -0.112 | 0.224 | 0.578 | 0.061 | 0.006 | -0.017 | 0.366 | 0.037 | 0.053 | 0.438 | 0.519 | 0.024 | 0.065 | 0.007 | 0.124 | -0.127 | 0.181 | -0.112 | 0.647 | 0.065 | 0.281 | 0.648 | -0.065 | -0.034 | 0.188 | -0.005
Soci | 0.33 | 0.091 | 0.235 | -0.058 | -0.108 | 0.033 | 0.154 | 0.435 | 0.246 | 0.024 | 0.197 | -0.109 | 0.34 | 0.327 | 0.18 | 0.169 | 0.049 | 0.051 | -0.029 | 0.308 | 0.337 | 0.029 | 0.094 | 0.2 | 0.409 | 0.26 | 0.009 | 0.187 | 0.17 | -0.003 | 0.097 | 0.57 | 0.08 | 0.309 | 0.109 | 0.029 | 0.623 | 0.1 | 0.041 | -0.117 | 0.031 | 0.116 | 0.272 | 0.481 | 0.082 | 0.115 | 0.157 | -0.104
Live | 0.581 | -0.118 | 0.072 | 0.097 | -0.018 | -0.109 | 0.129 | -0.069 | 0.757 | 0.129 | -0.179 | -0.03 | 0.142 | 0.332 | 0.215 | 0.3 | -0.014 | 0.193 | -0.218 | 0.001 | 0.288 | 0.63 | 0.026 | 0.039 | 0.227 | 0.136 | 0.267 | 0.016 | 0.433 | -0.087 | -0.202 | 0.834 | 0.034 | 0.064 | 0.088 | -0.055 | 0.715 | 0.29 | -0.212 | -0.069 | 0.019 | -0.131 | 0.021 | 0.725 | 0.168 | -0.07 | 0.008 | -0.01
Forg | 0.291 | -0.001 | 0.107 | -0.126 | 0.073 | 0.006 | 0.001 | 0.984 | -0.334 | 0.033 | -0.013 | 0.154 | 0.544 | 0.181 | 0.118 | 0.206 | 0.007 | 0.023 | 0.63 | 0.217 | 0.04 | 0.089 | 0.024 | -0.018 | 0.283 | 0.522 | 0.127 | 0.037 | -0.095 | 0.141 | 1.169 | 0.022 | -0.122 | -0.123 | -0.033 | -0.04 | -0.057 | 0.048 | 0.858 | -0.1 | 0.044 | -0.019 | 0.862 | -0.147 | 0.056 | 0.01 | 0.134 | 0.095
Gent | -0.096 | 0.56 | -0.048 | 0.153 | -0.016 | 0.128 | -0.037 | 0.864 | 0.044 | 0.049 | -0.088 | 0.013 | 0.484 | 0.219 | 0.211 | 0.153 | 0.001 | -0.012 | 0.243 | 0.111 | 0.355 | 0.263 | 0.136 | -0.043 | 0.206 | 0.595 | 0.093 | 0.009 | 0.038 | 0.123 | 1.061 | -0.071 | 0.071 | -0.19 | 0.005 | -0.044 | -0.083 | 0.101 | 0.524 | 0.074 | 0.282 | 0.021 | 0.864 | 0.029 | 0.039 | -0.089 | 0.092 | 0.052
Flex | 0.499 | -0.095 | -0.04 | 0.123 | 0.055 | 0.012 | -0.033 | 0.82 | 0.097 | -0.011 | -0.126 | 0.093 | 0.41 | 0.218 | 0.219 | 0.209 | 0.012 | 0.01 | 0.179 | 0.158 | 0.332 | 0.39 | 0.085 | -0.076 | 0.328 | 0.515 | 0.114 | 0.003 | 0.011 | 0.066 | 0.977 | -0.025 | 0.039 | -0.053 | 0.034 | -0.042 | 0.072 | 0.175 | 0.383 | 0.041 | 0.333 | -0.073 | 0.845 | 0.104 | 0.015 | -0.101 | 0.081 | 0.047
Pati | -0.06 | 0.185 | 0.551 | -0.073 | 0.182 | -0.014 | -0.192 | 0.468 | 0.358 | 0.336 | 0.008 | -0.074 | 0.269 | 0.125 | 0.19 | 0.472 | -0.04 | 0.076 | 0.052 | 0.263 | -0.098 | 0.473 | 0.241 | -0.019 | -0.112 | 0.619 | 0.235 | 0.047 | 0.252 | -0.006 | 0.792 | 0.003 | -0.071 | 0.135 | 0.113 | -0.162 | -0.017 | 0.458 | 0.335 | 0.115 | 0.107 | -0.207 | 0.809 | 0.082 | 0.177 | 0.016 | -0.176 | -0.031
Orga | 0.022 | -0.104 | 0.137 | -0.033 | 0.101 | 0.48 | 0.013 | 0 | 0.096 | 0.758 | 0.017 | -0.024 | 0.121 | 0.242 | 0.512 | 0.125 | 0.075 | 0.048 | 0.061 | -0.073 | 0.055 | 0.122 | 0.54 | 0.145 | 0.003 | 0.055 | 0.746 | 0.034 | 0.1 | 0.047 | 0.199 | 0.57 | -0.007 | 0.042 | 0.354 | 0.013 | -0.072 | -0.09 | -0.004 | 0.959 | -0.066 | -0.047 | 0.132 | 0.132 | 0.625 | 0.072 | 0.016 | 0.023
Dili | 0.204 | 0.111 | 0.151 | 0.108 | -0.092 | 0.158 | 0.111 | -0.074 | 0.335 | 0.629 | -0.158 | 0.053 | 0.199 | 0.149 | 0.52 | 0.161 | 0.02 | 0.04 | -0.079 | -0.101 | 0.328 | 0.246 | 0.617 | -0.172 | 0.229 | 0.017 | 0.583 | -0.014 | 0.183 | 0.006 | 0.241 | 0.375 | 0.08 | 0.099 | 0.428 | 0.043 | 0.3 | -0.068 | -0.13 | 0.427 | 0.119 | 0.005 | 0.231 | 0.195 | 0.548 | -0.068 | 0.049 | 0.064
Perf | -0.249 | -0.011 | 0.807 | 0.066 | 0.266 | -0.092 | 0.146 | -0.009 | -0.158 | 0.631 | 0.25 | 0.078 | 0.232 | 0.234 | 0.544 | 0.059 | -0.044 | 0.011 | 0.057 | -0.057 | -0.125 | -0.133 | 0.999 | 0.175 | 0.106 | 0.142 | 0.629 | 0.151 | -0.062 | 0.031 | -0.117 | 0.924 | -0.005 | -0.082 | 0.186 | -0.072 | -0.127 | 0.109 | 0.155 | 0.501 | -0.041 | 0.293 | -0.126 | 0.229 | 0.678 | 0.156 | 0.083 | -0.019
Prud | 0.073 | 0.062 | 0.099 | 0.377 | -0.096 | 0.131 | -0.044 | 0.011 | -0.122 | 0.166 | -0.081 | 0.946 | 0.347 | 0.148 | 0.43 | 0.14 | 0.028 | -0.053 | 0.553 | -0.149 | 0.114 | 0.476 | 0.028 | -0.105 | 0.237 | 0.145 | 0.337 | -0.079 | 0.128 | 0.314 | 0.912 | 0.086 | -0.044 | -0.041 | 0.163 | 0.14 | 0.159 | -0.007 | 0.053 | 0.487 | 0.139 | -0.092 | 0.566 | 0.076 | 0.136 | -0.131 | 0.022 | 0.447
AesA | -0.203 | -0.005 | 0.316 | 0.568 | -0.095 | 0.173 | 0.157 | 0.069 | -0.297 | 0.06 | 0.931 | -0.096 | 0.169 | 0.627 | 0.121 | 0.125 | 0.023 | -0.004 | -0.048 | 0.229 | -0.165 | -0.018 | 0.111 | 0.637 | 0.032 | 0.058 | 0.043 | 0.916 | -0.007 | -0.061 | 0.106 | 0.425 | -0.144 | 0.675 | 0.062 | 0.058 | 0.233 | 0.296 | -0.132 | 0.03 | 0.066 | 0.281 | 0.112 | 0.126 | 0.12 | 0.69 | 0.008 | -0.071
Inqu | 0.05 | 0.033 | -0.021 | 0.38 | 0.294 | 0.035 | 0.063 | -0.304 | 0.257 | -0.008 | 0.735 | 0.109 | 0.15 | 0.664 | 0.153 | 0.078 | 0.014 | -0.009 | -0.111 | -0.047 | -0.02 | 0.194 | 0.106 | 0.684 | 0.079 | 0.032 | 0.064 | 0.537 | 0.189 | 0.145 | 0.02 | 0.908 | -0.132 | 0.303 | -0.142 | 0.079 | -0.111 | 0.045 | -0.013 | -0.133 | 0.488 | 0.607 | -0.148 | 0.632 | 0.051 | 0.4 | -0.031 | 0.071
Crea | 0.169 | -0.026 | 0.024 | 0.306 | 0.064 | 0.069 | -0.019 | -0.12 | 0.389 | -0.04 | 0.248 | 0.428 | 0.235 | 0.397 | 0.32 | 0.12 | -0.03 | 0.008 | 0.076 | -0.149 | -0.083 | 0.391 | 0.038 | 0.527 | 0.209 | -0.003 | 0.111 | 0.085 | 0.467 | 0.196 | 0.002 | 1.108 | -0.136 | -0.061 | -0.08 | -0.081 | -0.071 | 0.025 | -0.151 | 0.113 | 0.643 | 0.206 | -0.143 | 0.842 | 0.067 | 0.06 | -0.018 | 0.142
Unco | 0.223 | 0.034 | 0 | -0.134 | 0.149 | 0.216 | 0.127 | 0.375 | 0.094 | -0.147 | 0.271 | 0.267 | 0.478 | 0.345 | 0.109 | 0.116 | 0.013 | -0.005 | 0.062 | 0.012 | 0.22 | -0.084 | -0.107 | 0.714 | 0.442 | 0.057 | -0.006 | 0.193 | 0.137 | 0.247 | 0.676 | 0.187 | 0.264 | 0.057 | -0.091 | 0.057 | 0.28 | -0.084 | -0.054 | 0.118 | 0.432 | 0.083 | 0.419 | 0.306 | -0.138 | 0.179 | 0.19 | 0.133
Recoverd | 0 | 0 | 0 | 0 | 0 | 0 | 1 | 0 | 1 | 1 | 1 | 0 | 0 | 0 | 1 | 0 | 0 | 0 | 1 | 1 | 1 | 1 | 1 | 1 | 0 | 0 | 1 | 1 | 0 | 0 | 0 | 0 | 0 | 0 | 0 | 0 | 0 | 1 | 1 | 1 | 1 | 0 | 0 | 0 | 1 | 0 | 0 | 0
Full | [5 empty] | 0 | [5 empty] | 0.66667 | [5 empty] | 0.16667 | [5 empty] | 1 | [5 empty] | 0.33333 | [5 empty] | 0 | [5 empty] | 0.66667 | [5 empty] | 0.16667

## Congruence_prom_val
| H_atom | E_atom | X_atom | A_atom | C_atom | O_atom | H_atom | E_atom | X_atom | A_atom | C_atom | O_atom | H_macro | E_macro | X_macro | A_macro | C_macro | O_macro
distilroberta | 0.71 | NA | 0.52 | NA | 0.86 | 0.76 | NA | 0.6 | NA | 0.42 | 0.75 | NA | 0.77 | NA | 0.58 | NA | 0.82 | 0.69 | 0.68
miniLM | NA | NA | NA | NA | 0.73 | 0.51 | NA | NA | NA | NA | NA | NA | NA | NA | NA | NA | 0.8 | NA | 0.68
mpnet | NA | 0.42 | NA | 0.73 | 0.88 | 0.67 | NA | NA | 0.68 | 0.64 | 0.83 | NA | 0.55 | 0.67 | 0.54 | 0.48 | 0.79 | 0.64 | 0.655384615384615
t5 | NA | NA | NA | NA | 0.86 | 0.62 | NA | NA | NA | NA | NA | NA | NA | NA | NA | NA | 0.88 | 0.6 | 0.74
psych | 0.7 | NA | 0.67 | NA | 0.88 | 0.75 | NA | NA | NA | NA | 0.81 | NA | NA | NA | NA | NA | NA | NA | 0.762
use_dan | NA | NA | NA | NA | 0.86 | 0.46 | 0.1 | NA | 0.53 | NA | NA | 0.1 | NA | 0.55 | NA | 0.68 | 0.84 | 0.4 | 0.502222222222222
avg_trans | NA | NA | NA | NA | 0.89 | 0.75 | NA | NA | NA | NA | NA | NA | NA | NA | NA | NA | 0.86 | NA | 0.833333333333333
| 0.705 | 0.42 | 0.595 | 0.73 | 0.851428571428571 | 0.645714285714286 | 0.1 | 0.6 | 0.605 | 0.53 | 0.796666666666667 | 0.1 | 0.66 | 0.61 | 0.56 | 0.58 | 0.831666666666667 | 0.5825 | 0.583498677248677